## MLT 1X
Error Code ID | Packed | Version | Doc Rev | Original Author | Author Basis | DRI 2 | Name | Message | Severity | Severity Name | Quick Action | Quick Action Name | Quick Action (sheet) | Recover / Troubleshooting Procedure | Error Type | Category | Category Name | Component | Test Case | Source | Possible Root Cause | Bugs | Owner | Since | Disposition | Retryable | In th_registry.yaml | Merged Duplicate | Doc URL
TH-C2C-0001-S2Q9 | 371785729 | 1 | 0.2 | Mykola Servetnyk | DRI 1 of C2cLinkupTestCase | Ulysses Kao | C2C_LINKUP_FAILED | C2C lanes failed to train or link up within the timeout: RX equalization did not converge after its configured attempts, or the link-up test reported one or more datalinks/lanes down. | 2 | ERROR_ISOLATE | 9 | QA_ESCALATE | ESCALATE | Collect the suite/test logs and artifacts for this failure. Escalate to Etched engineer with the collected logs. | Hardware | 6 | CATEGORY_HARDWARE | 1X.C2C.SOHU_SERDES | C2cLinkupTestCase, C2cLinkupMultiChipTestCase, C2cThroughputTestCase, C2cThroughputMultiChipTestCase | 1X Module Test | Marginal SERDES TX/RX lane on the module ¦ FIR taps from the preceding sweep not valid for this rate/FEC mode ¦ Loopback fixture or cable not seated on the station ¦ PHY configuration mismatch for the requested FEC mode | ETCH-33573: C2cLinkupTestCase Failure | supercomputing-sw | harness 2026.216 | FAILED | FALSE | yes |  | https://github.com/etched-ai/sw/blob/master/host/system_test/error_codes/doc/C2cLinkupTestCase.md#TH-C2C-0001
TH-C2C-0002-S2Q9 | 455671810 | 1 | 0.2 | Mykola Servetnyk | DRI 1 of C2cIntegrityTestCase | Ulysses Kao | C2C_LOOPBACK_DATA_INTEGRITY_MISMATCH | Bit-by-bit C2C loopback comparison found a data mismatch on at least one datalink/lane. | 2 | ERROR_ISOLATE | 9 | QA_ESCALATE | ESCALATE | Collect the suite/test logs and artifacts for this failure. Escalate to Etched engineer with the collected logs. | Data | 11 | CATEGORY_DATA | 1X.C2C.SOHU_SERDES | C2cIntegrityTestCase, C2cIntegrityMultiChipTestCase | 1X Module Test | Marginal SERDES lane corrupting data under load ¦ FEC not correcting at the configured rate for this lane ¦ Loopback lane map does not match the fixture wiring ¦ CSRAM/WDMA data path defect on the module | ETCH-33915: C2cIntegrityTestCase failure | supercomputing-sw | harness 2026.216 | FAILED | FALSE | yes |  | https://github.com/etched-ai/sw/blob/master/host/system_test/error_codes/doc/C2cIntegrityTestCase.md#TH-C2C-0002
TH-C2C-0003-S2Q9 | 371785731 | 1 | 0.2 | Mykola Servetnyk | DRI 1 of C2cThroughputTestCase | Ulysses Kao | C2C_LOOPBACK_THROUGHPUT_BELOW_THRESHOLD | The large C2C transfer did not meet its acceptance criteria: measured throughput below the configured percentage of line rate (90% in the 1X suite), or the post-FEC uncorrected error fraction above its limit. | 2 | ERROR_ISOLATE | 9 | QA_ESCALATE | ESCALATE | Collect the suite/test logs and artifacts for this failure. Escalate to Etched engineer with the collected logs. | Hardware | 6 | CATEGORY_HARDWARE | 1X.C2C.SOHU_SERDES | C2cThroughputTestCase, C2cThroughputMultiChipTestCase | 1X Module Test | Marginal SERDES lane forcing FEC retransmission/correction ¦ CSRAM PLL not held at the test frequency for the transfer ¦ DMA read arbiter FIFO depth misconfigured for the rate ¦ Loopback fixture insertion loss out of spec | ETCH-32191: C2cIntegrityTestCase/C2cThroughputTestCase Failures | supercomputing-sw | harness 2026.216 | FAILED | FALSE | yes |  | https://github.com/etched-ai/sw/blob/master/host/system_test/error_codes/doc/C2cThroughputTestCase.md#TH-C2C-0003
TH-C2C-0004-S4Q9 | 373882884 | 1 | 0.2 | Mykola Servetnyk | DRI 1 of C2cLaneMarginTestCase | Ulysses Kao | C2C_LANE_MARGIN_BELOW_THRESHOLD | Worst per-lane minimum BER from the eye-diagram sweep exceeded the configured ber_threshold. The SERDES margin spec is not final, so this code is severity 4 (triage) rather than a straight isolate: confirm against the current spec before dispositioning a module. | 4 | ERROR_TRIAGE | 9 | QA_ESCALATE | ESCALATE | Collect the suite/test logs and artifacts for this failure. Escalate to Etched engineer with the collected logs. | Hardware | 6 | CATEGORY_HARDWARE | 1X.C2C.SOHU_SERDES | C2cLaneMarginTestCase | 1X Module Test | Marginal SERDES lane (closed eye) on the module ¦ Eye-diagram sweep threshold tighter than the (unfinalized) SERDES spec ¦ PRBS pattern or rate not matched to the station fixture ¦ Loopback fixture insertion loss out of spec |  | supercomputing-sw | harness 2026.216 | FAILED | FALSE | yes |  | https://github.com/etched-ai/sw/blob/master/host/system_test/error_codes/doc/C2cLaneMarginTestCase.md#TH-C2C-0004
TH-C2C-0005-S2Q9 | 455671813 | 1 | 0.3 | Mykola Servetnyk | DRI 1 of C2cPrbsLoopbackTestCase | Ulysses Kao | C2C_PRBS_ERROR_THRESHOLD_EXCEEDED | The C2C PRBS run completed but the measured pre-FEC bit-error rate exceeded max_pre_fec_ber on at least one lane. | 2 | ERROR_ISOLATE | 9 | QA_ESCALATE | Halt & escalate | Collect the suite/test logs and artifacts for this failure. Escalate to Etched engineer with the collected logs. | CATEGORY_DATA | 11 | CATEGORY_DATA | 1X.C2C.SOHU_SERDES | C2cPrbsLoopbackTestCase, C2cPrbsMultiChipTestCase | L10 Test | Marginal SERDES TX/RX lane on the module ¦ FIR taps from the preceding sweep not valid for this rate/FEC mode ¦ Loopback fixture or cable not seated on the station |  | supercomputing-sw | harness 2026.216 | FAILED | FALSE | yes
TH-C2C-0009-S2Q9 | 371785737 | 1 | 0.4 | Ulysses Kao | spec author (no DRI listed) |  | C2C_LINK_STABILITY_FAILED | A C2C lane lost lock in the stability test and went link down. This is a risk for kayak and this should be investigated. | 2 | ERROR_ISOLATE | 9 | QA_ESCALATE | ESCALATE | Collect the suite/test logs and artifacts for this failure. Escalate to Etched engineer with the collected logs. | Hardware | 6 | CATEGORY_HARDWARE | 1X.C2C.SOHU_SERDES | C2cLinkStabilityMultiChipTestCase | MLT / 1X Module Test | Loss of receiver clock recovery (CDR) mid-way through the test. |  | accelerator-sw | harness 2026.229 | FAILED | FALSE | yes |  | https://docs.google.com/document/d/1-_YC_cXvi3FtKd51jIetY9pER8JtCxH5dBE9UvndZWU/edit
TH-DMA-0001-S2Q6 | 371589121 | 1 | 0.2 | Sam Jiang | DRI 1 of SohuDmaTestCase | James Chou | DMA_DATA_PATH_FAIL | Host-chip DMA data-path test failure: dma_test_app reported a data verification or March C+ failure on an SRAM region (RopeSram / CentralSram), or failed in a way its output does not attribute to a more specific PCIe/HBM failure mode (fallback for this test). | 2 | ERROR_ISOLATE | 6 | QA_RETRY | RETRY | Suspected test issue (single chip test timeout took down the station), retest once. | Hardware | 6 | CATEGORY_HARDWARE | 1X.DMA.HOST_CHIP_PATH | SohuDmaTestCase | 1X Module Test | Marginal PCIe or on-chip data path corrupting DMA transfers ¦ Stuck or transition-faulty bits in the target SRAM region ¦ DMA engine / descriptor handling fault | ETCH-35873: SohuDmaTestCase failure | supercomputing-sw | harness 2026.216 | FAILED | TRUE | yes |  | https://github.com/etched-ai/sw/blob/master/host/system_test/error_codes/doc/SohuDmaTestCase.md#TH-DMA-0001
TH-FW-0001-S2Q9 | 355008513 | 1 | 0.2 | Mykola Servetnyk | DRI 1 of SohuFirmwareUpdateTestCase | James Chou | SOHU_FIRMWARE_UPDATE_FAILED | The Sohu application firmware update did not complete: loading or executing the image package raised, the ASIC did not become pingable afterwards, or the ASIC came back without reporting application firmware. For the hot-reload case it also covers the pre-update eligibility outcomes, where nothing was flashed at all — the chip is running a legacy bootloader, is in bootloader mode with no application PLDM endpoint, or the precheck could not read the running versions over RPC/proxy. | 2 | ERROR_ISOLATE | 9 | QA_ESCALATE | ESCALATE | Collect the suite/test logs and artifacts for this failure. Escalate to Etched engineer with the collected logs. | Config | 5 | CATEGORY_CONFIG | 1X.FW.SOHU_APP_FIRMWARE | SohuFirmwareUpdateTestCase, SohuHotReloadFirmwareUpdateTestCase, SohuSecureBootRecoveryUpdateTestCase | 1X Module Test | Image package rejected by the bootloader (bad signature or layout) ¦ ASIC hung during the jump to application firmware ¦ Mezzanine/VBB comms lost mid-update ¦ Suite ran the hot reload before secure_bootloader and an application firmware were in place ¦ Power sequencing fault during the update | ETCH-34843: SohuHotReloadFirmwareUpdateTestCase failure | supercomputing-sw | harness 2026.216 | FAILED | FALSE | yes |  | https://github.com/etched-ai/sw/blob/master/host/system_test/error_codes/doc/SohuFirmwareUpdateTestCase.md#TH-FW-0001
TH-FW-0002-S4Q9 | 357105666 | 1 | 0.2 | Mykola Servetnyk | DRI 1 of SohuFirmwareUpdateTestCase | James Chou | SOHU_FIRMWARE_IMAGE_HASH_MISMATCH | The ASIC booted application firmware after the update, but the running image hash from get_version_info() does not match the hash in the image package that was just staged. | 4 | ERROR_TRIAGE | 9 | QA_ESCALATE | ESCALATE | Collect the suite/test logs and artifacts for this failure. Escalate to Etched engineer with the collected logs. | Config | 5 | CATEGORY_CONFIG | 1X.FW.SOHU_APP_FIRMWARE | SohuFirmwareUpdateTestCase | 1X Module Test | Station staged an image package from a different release ¦ Update silently fell back to a previously flashed image ¦ Image package metadata (version info) does not match its payload ¦ QSPI/bootloader served a stale image |  | supercomputing-sw | harness 2026.216 | ERROR | FALSE | yes |  | https://github.com/etched-ai/sw/blob/master/host/system_test/error_codes/doc/SohuFirmwareUpdateTestCase.md#TH-FW-0002
TH-FW-0003-S2Q6 | 371589123 | 1 | 0.2 | Aidan Holm | DRI 1 of ProgramSecureBootloaderTestCase | Jack Chou | BOOTLOADER_PROGRAMMING_FAILED | Bootloader programming failed (flash program fail or no ping after program). | 2 | ERROR_ISOLATE | 6 | QA_RETRY | RETRY | Verify that the green power indicators on the Sohu module are ON. Verify that both the PCIe cable and power cable are connected correctly and securely. If there is no trouble found, retest once. | Hardware | 6 | CATEGORY_HARDWARE | 1X.FW.BOOTLOADER | ProgramSecureBootloaderTestCase, BootloaderResultTestCase | 1X Module Test | Bootloader flash programming failed ¦ ASIC did not respond after programming | ETCH-35585: BootloaderResultTestCase failures | supercomputing-sw | harness 2026.217 | FAILED | TRUE | yes |  | https://github.com/etched-ai/sw/blob/master/host/system_test/error_codes/doc/ProgramSecureBootloaderTestCase.md#TH-FW-0003
TH-FW-0004-S4Q6 | 373686276 | 1 | 0.2 | Aidan Holm | DRI 1 of ProgramSecureBootloaderTestCase | Jack Chou | JTAG_IMAGE_LOAD_VERIFY_FAILED | JTAG image load/verify failed (ICCM verify mismatch). | 4 | ERROR_TRIAGE | 6 | QA_RETRY | RETRY | Suspected test issue, retest once. | Hardware | 6 | CATEGORY_HARDWARE | 1X.FW.JTAG | ProgramSecureBootloaderTestCase, BootloaderResultTestCase | 1X Module Test | JTAG image load or ICCM verification failed | ETCH-35586: ProgramSecureBootloaderTestCase failure | supercomputing-sw | harness 2026.217 | FAILED | TRUE | yes |  | https://github.com/etched-ai/sw/blob/master/host/system_test/error_codes/doc/ProgramSecureBootloaderTestCase.md#TH-FW-0004
TH-FW-0005-S5Q2 | 357695493 | 1 | 0.2 | Ulysses Kao | DRI 1 of VbbFirmwareUpdateTestCase | Mykola Servetnyk | FIXTURE_FIRMWARE_UPDATE_FAILED | Fixture firmware update failed (golden VBB / retimer): OpenOCD flash, ST-Link adapter, post-flash UART/RPC ready check, or application firmware-hash verification did not succeed. | 5 | ERROR_CONFIG | 2 | QA_WARM_REBOOT | WARM_REBOOT | Reboot Devkit, retest once. | Config | 5 | CATEGORY_CONFIG | 1X.FW.FIXTURE | VbbFirmwareUpdateTestCase, RetimerFirmwareUpdateTestCase | 1X Module Test | Fixture firmware update or verification failed ¦ ST-Link / OpenOCD flash failure on the VBB MCU ¦ VBB UART unavailable or RPC unresponsive after reboot ¦ Flashed image hash does not match the running application |  | supercomputing-sw | harness 2026.217 | ERROR | FALSE | yes |  | https://github.com/etched-ai/sw/blob/master/host/system_test/error_codes/doc/VbbFirmwareUpdateTestCase.md#TH-FW-0005
TH-FW-0006-S5Q9 | 358154246 | 1 | 0.2 | Mykola Servetnyk | DRI 1 of DetectBoardDvfsProfileTestCase | Ulysses Kao | BOARD_DVFS_PROFILE_FAILED | Board DVFS profile detection or application failed. | 5 | ERROR_CONFIG | 9 | QA_ESCALATE | ESCALATE | Collect the suite/test logs and artifacts for this failure. Escalate to Etched engineer with the collected logs. | Config | 5 | CATEGORY_CONFIG | 1X.FW.DVFS_PROFILE | DetectBoardDvfsProfileTestCase | 1X Module Test | Profile missing for this board revision ¦ Board ID readback fault |  | supercomputing-sw | harness 2026.216 | FAILED | FALSE | yes |  | https://github.com/etched-ai/sw/blob/master/host/system_test/error_codes/doc/DetectBoardDvfsProfileTestCase.md#TH-FW-0006
TH-FW-0007-S2Q6 | 354811911 | 1 | 0.2 | Ulysses Kao | DRI 1 of SohuSecureBootRecoveryUpdateTestCase | Mykola Servetnyk | SECURE_BOOT_RECOVERY_UPDATE_TIMEOUT | The PLDM Update Agent did not complete within pldm_update_timeout_s during a secure-boot recovery update - the device is likely not responding over the Sohu UART in recovery mode. | 2 | ERROR_ISOLATE | 6 | QA_RETRY | RETRY | Verify UART cabling and that recovery straps engage; rerun once; preserve logs and route to FW triage | Config | 5 | CATEGORY_CONFIG | MLT.FW.SOHU_CHIP | SohuSecureBootRecoveryUpdateTestCase | 1X Module Test | Device not actually in recovery mode (strap sequence ineffective) ¦ Sohu UART unresponsive or wrong port/baudrate ¦ Update stalled mid-transfer |  | supercomputing-sw | harness 2026.216 | FAILED | TRUE | yes |  | https://github.com/etched-ai/sw/blob/master/host/system_test/error_codes/doc/SohuSecureBootRecoveryUpdateTestCase.md#TH-FW-0007
TH-FW-0008-S2Q6 | 354811912 | 1 | 0.2 | Ulysses Kao | DRI 1 of SohuSecureBootRecoveryUpdateTestCase | Mykola Servetnyk | SECURE_BOOT_RECOVERY_UPDATE_FAIL | The VFIO app firmware update through secure-boot recovery mode failed - the recovery strap sequence failed or the PLDM Update Agent reported an update failure (non-zero pldm_ua exit, update rejected by the device). Tooling/deployment gaps are TH-HAR-0003; invalid args are TH-HAR-0002. | 2 | ERROR_ISOLATE | 6 | QA_RETRY | RETRY | Verify UART cabling/seating and rerun recovery-update subset once; then preserve unit + pldm_ua log and verify package vs release; route to FW triage - do NOT keep retrying as device may be mid-update | Config | 5 | CATEGORY_CONFIG | MLT.FW.SOHU_CHIP | SohuSecureBootRecoveryUpdateTestCase | 1X Module Test | Device did not enter or hold secure-boot recovery mode (strap/VBB issue) ¦ PLDM package rejected by the device (image/signature mismatch) ¦ Sohu UART communication errors during the update |  | supercomputing-sw | harness 2026.216 | FAILED | TRUE | yes |  | https://github.com/etched-ai/sw/blob/master/host/system_test/error_codes/doc/SohuSecureBootRecoveryUpdateTestCase.md#TH-FW-0008
TH-FW-0009-S5Q9 | 358154249 | 1 | 0.2 | James Chou | DRI 1 of SohuHotReloadFirmwareUpdateTestCase | Aidan Holm | SOHU_HOT_RELOAD_NOT_ELIGIBLE | The hot reload could not start, so no firmware was written: the chip is running a legacy bootloader rather than secure_bootloader, it is in bootloader mode with no application PLDM endpoint, or the precheck could not read the running versions over RPC/proxy. The suite must run secure-boot recovery or bootstrap before this test case. Distinct from TH-FW-0001, which covers an update that was attempted and failed. | 5 | ERROR_CONFIG | 9 | QA_ESCALATE | ESCALATE | Escalate to Etched with the eligibility outcome and the running image name; nothing was flashed, so do not route the unit to rework or FA. | Config | 5 | CATEGORY_CONFIG | 1X.FW.SOHU_APP_FIRMWARE | SohuHotReloadFirmwareUpdateTestCase | 1X Module Test | Suite ran the hot reload before secure_bootloader and an application firmware were in place ¦ An earlier recovery/bootstrap step in the suite failed and was not gated on ¦ PCIe/proxy state left the application PLDM endpoint unreachable |  | supercomputing-sw | harness 2026.217 | ERROR | FALSE | yes |  | https://github.com/etched-ai/sw/blob/master/host/system_test/error_codes/doc/SohuHotReloadFirmwareUpdateTestCase.md#TH-FW-0009
TH-FW-0018-S5Q9 | 358154258 | 1 | 0.3 | Mykola Servetnyk | DRI 1 of CheckFirmwareVersionTestCase | Ulysses Kao | SOHU_FIRMWARE_VERSION_MISMATCH | The running Sohu firmware is not the image the suite requires: application firmware was expected, but the chip reported only a bootloader slot. The inverse (application firmware running when the step did not expect it) is a suite sequencing problem and stays unclassified. | 5 | ERROR_CONFIG | 9 | QA_ESCALATE | Halt & escalate | Collect the suite/test logs and artifacts for this failure. Escalate to Etched engineer with the collected logs. | CATEGORY_CONFIG | 5 | CATEGORY_CONFIG | 1X.FW.SOHU_APP_FIRMWARE | CheckFirmwareVersionTestCase | L10 Test | A preceding firmware-update step did not run or did not complete ¦ The chip reset back into bootloader mode after the update ¦ Suite configuration expects a release the unit was never staged with |  | supercomputing-sw | harness 2026.226 | FAILED | FALSE | yes
TH-HBM-0001-S2Q9 | 321454081 | 1 | 0.2 | Jack Chou | DRI 1 of SohuPmbistTestCase | Sam Jiang | HBM_PMBIST_FAILURE | HBM PMBIST failure. | 2 | ERROR_ISOLATE | 9 | QA_ESCALATE | ESCALATE | Collect the suite/test logs and artifacts for this failure. Escalate to Etched engineer with the collected logs. | Memory | 3 | CATEGORY_MEMORY | 1X.HBM.STACK | SohuPmbistTestCase | 1X Module Test | HBM stack cell or repair-map fault ¦ Marginal HBM interface at speed | ETCH-33885: Power Virus failures [was SohuPmbistTestCase failures] | supercomputing-sw | harness 2026.216 | FAILED | FALSE | yes |  | https://github.com/etched-ai/sw/blob/master/host/system_test/error_codes/doc/SohuPmbistTestCase.md#TH-HBM-0001
TH-HBM-0003-S4Q9 | 323551235 | 1 | 0.2 | Jack Chou | DRI 1 of SohuRdqsSweepTrainingTestCase | Sam Jiang | HBM_EYE_MARGIN_BELOW_THRESHOLD | HBM training / eye margin below threshold (tentative). | 4 | ERROR_TRIAGE | 9 | QA_ESCALATE | ESCALATE | Collect the suite/test logs and artifacts for this failure. Escalate to Etched engineer with the collected logs. | Memory | 3 | CATEGORY_MEMORY | 1X.HBM.STACK | SohuRdqsSweepTrainingTestCase | 1X Module Test | Marginal HBM channel eye ¦ Threshold still under review (tentative) |  | supercomputing-sw | harness 2026.216 | FAILED | FALSE | yes |  | https://github.com/etched-ai/sw/blob/master/host/system_test/error_codes/doc/SohuRdqsSweepTrainingTestCase.md#TH-HBM-0003
TH-HBM-0004-S2Q6 | 321257476 | 1 | 0.2 | Jack Chou | DRI 1 of SohuMtcStressTestCase | Sam Jiang | HBM_MTC_STRESS_FAILURE | HBM MTC stress test failure. | 2 | ERROR_ISOLATE | 6 | QA_RETRY | RETRY | Suspected test issue, retest once. | Memory | 3 | CATEGORY_MEMORY | 1X.HBM.STACK | SohuMtcStressTestCase | 1X Module Test | HBM stack fault under stress ¦ Marginal pseudo-channel at speed | ETCH-35299: SohuMtcStressTestCase failures | supercomputing-sw | harness 2026.216 | FAILED | TRUE | yes |  | https://github.com/etched-ai/sw/blob/master/host/system_test/error_codes/doc/SohuMtcStressTestCase.md#TH-HBM-0004
TH-HBM-0005-S2Q9 | 321454085 | 1 | 0.2 | Ulysses Kao | spec author (no DRI listed) | Aidan Holm | HBM_BANDWIDTH_BELOW_THRESHOLD | PCIe-to-HBM read or write throughput did not reach the configured floor. | 2 | ERROR_ISOLATE | 9 | QA_ESCALATE | ESCALATE | Collect the suite/test logs and artifacts for this failure. Escalate to Etched engineer with the collected logs. | Memory | 3 | CATEGORY_MEMORY | 1X.HBM.STACK |  | 1X Module Test | HBM channel running below rate after training ¦ Degraded or repaired HBM lanes reducing effective width ¦ Sohu HBM controller or DMA engine underperforming |  | supercomputing-sw | harness 2026.216 | FAILED | FALSE | yes
TH-HBM-0006-S2Q9 | 321454086 | 1 | 0.2 | James Chou | DRI 1 of SohuLaneRepairTestCase | Aidan Holm | HBM_LANE_REPAIR_FAILED | Lane repair established that one or more HBM pseudo-channels cannot be repaired within spare coverage. Covers a completed sweep with per-target errors (fail_fast=False), and fail_fast raises that prove unrepairability (exhausted candidate byte pairs, multi-bit / aword / DWORD LFSR unrepairable, or applied repairs still failing verification). Distinct from TH-HBM-0008, which covers an aborted sweep where repairability was never established (RPC / firmware / setup). | 2 | ERROR_ISOLATE | 9 | QA_ESCALATE | ESCALATE | Collect the suite/test logs and artifacts for this failure. Escalate to Etched engineer with the collected logs. | Memory | 3 | CATEGORY_MEMORY | 1X.HBM.STACK | SohuLaneRepairTestCase | 1X Module Test | More failing lanes on the pseudo-channel than there are spares ¦ HBM stack or interposer defect beyond lane-repair coverage ¦ Sohu HBM PHY fault on the affected channel | ETCH-35587: SohuLaneRepairTestCase failure | supercomputing-sw | harness 2026.216 | FAILED | FALSE | yes |  | https://github.com/etched-ai/sw/blob/master/host/system_test/error_codes/doc/SohuLaneRepairTestCase.md#TH-HBM-0006
TH-HBM-0007-S2Q9 | 455671815 | 1 | 0.2 | James Chou | DRI 1 of SohuHbmDeviceIdTestCase | Aidan Holm | HBM_DEVICE_ID_READ_FAIL | The IEEE 1500 DRAM device ID could not be read from every HBM stack, or the reported stack topology did not match the expected stack count. Covers an unreadable device ID (RPC error, timeout, or unexpected response) as well as a missing channel id or wrong number of stacks in the reported system info. | 2 | ERROR_ISOLATE | 9 | QA_ESCALATE | ESCALATE | Collect the suite/test logs and artifacts for this failure. Escalate to Etched engineer with the collected logs. | Data | 11 | CATEGORY_DATA | 1X.HBM.STACK | SohuHbmDeviceIdTestCase | 1X Module Test | HBM stack not responding on its IEEE 1500 port ¦ Stack absent, misassembled, or not trained during bring-up ¦ Sohu HBM controller fault on the affected stack |  | supercomputing-sw | harness 2026.216 | FAILED | FALSE | yes |  | https://github.com/etched-ai/sw/blob/master/host/system_test/error_codes/doc/SohuHbmDeviceIdTestCase.md#TH-HBM-0007
TH-HBM-0008-S4Q9 | 323551240 | 1 | 0.2 | James Chou | DRI 1 of SohuLaneRepairTestCase | Aidan Holm | HBM_LANE_REPAIR_INCOMPLETE | The lane-repair detection sweep did not run to completion, so whether a passing repair exists was never established. Covers unexpected detection abort (RPC / TypeError / firmware reload after clearing persisted repairs) before an unrepairable verdict. Distinct from TH-HBM-0006, which covers proven unrepairability (exhausted candidates, multi-bit / aword / DWORD LFSR unrepairable, or repairs that still fail verification). | 4 | ERROR_TRIAGE | 9 | QA_ESCALATE | ESCALATE | Escalate to Etched with the detection exception and the partial repair map; repairability is unknown rather than failed, so do not route the unit to FA. | Memory | 3 | CATEGORY_MEMORY | 1X.HBM.STACK | SohuLaneRepairTestCase | 1X Module Test | Detection RPC or SPI-flash access failed partway through the sweep ¦ Firmware reload after clearing persisted repairs did not come back ¦ Repair-map merge hit a conflicting or out-of-range persisted entry |  | supercomputing-sw | harness 2026.217 | ERROR | FALSE | yes |  | https://github.com/etched-ai/sw/blob/master/host/system_test/error_codes/doc/SohuLaneRepairTestCase.md#TH-HBM-0008
TH-HBM-0014-S5Q9 | 358154254 | 1 | 0.4 | Ulysses Kao | spec author (no DRI listed) |  | HBM_NOT_TRAINED_FOR_REQUIRED_SPEED | The chip does not carry HBM DCDL training covering every pseudo-channel of every HBM at the data rate the suite requires, or is running a different rate. Also covers a Flash init-config overlay that does not decode at all, which means no persisted training exists. Firmware refuses an untrained module its trained production point, and nothing else in the suite fails on such a chip, so without this check an untrained socket ships. The emitting case only reads the persisted records and the running speed bin; it changes nothing on the chip. | 5 | ERROR_CONFIG | 9 | QA_ESCALATE | ESCALATE | Confirm the unit's board/chip swap history since its last HBM training run. Request an HBM training run at the required data rate for the HBMs named by the untrained bitmask, then rerun this suite. If training completes and the socket still reports untrained HBMs, escalate to Etched with the suite logs. | Config | 5 | CATEGORY_CONFIG | 1X.HBM.STACK |  | MLT / 1X Module Test | HBM training was never run on this unit at the required data rate ¦ Training ran at a different rate (e.g. a DVT rate) than the one required ¦ Training covered only some HBMs or some pseudo-channels of an HBM ¦ A board or chip swap after training left the socket with no records ¦ The Flash init-config overlay was erased or is corrupt |  | supercomputing-sw | harness 2026.245 | FAILED | FALSE | yes |  | https://github.com/etched-ai/sw/blob/master/host/system_test/error_codes/doc/SohuHbmTrainingCheckTestCase.md#TH-HBM-0014
TH-MEZZ-0001-S2Q6 | 371589121 | 1 | 0.2 | Aidan Holm | DRI 1 of ProgramSecureBootloaderTestCase | Jack Chou | MEZZANINE_CPLD_ACCESS_WRITE_FAILED | Mezz/eval CPLD register access or write failure. | 2 | ERROR_ISOLATE | 6 | QA_RETRY | RETRY | Verify that the green power indicators on the Sohu module are ON. Verify that both the PCIe cable and power cable are connected correctly and securely. If there is no trouble found, retest once. | Hardware | 6 | CATEGORY_HARDWARE | 1X.MEZZ.CPLD | ProgramSecureBootloaderTestCase, BootloaderResultTestCase | 1X Module Test | Mezzanine or eval-board CPLD register access failed ¦ Devkit cannot communicate with the Sohu module, it is likely that the bootloader is not running because the PV1 is not powering on | ETCH-35586: ProgramSecureBootloaderTestCase failure | supercomputing-sw | harness 2026.217 | FAILED | TRUE | yes |  | https://github.com/etched-ai/sw/blob/master/host/system_test/error_codes/doc/ProgramSecureBootloaderTestCase.md#TH-MEZZ-0001
TH-MEZZ-0002-S2Q6 | 371589122 | 1 | 0.2 | Aidan Holm | DRI 1 of MezzanineI2cAlertsTestCase | Jack Chou | UNEXPECTED_MEZZANINE_I2C_ALERT | Unexpected mezzanine I2C alert asserted. | 2 | ERROR_ISOLATE | 6 | QA_RETRY | RETRY | Suspected test issue, retest once. | Hardware | 6 | CATEGORY_HARDWARE | 1X.MEZZ.I2C | MezzanineI2cAlertsTestCase | 1X Module Test | Unexpected mezzanine I2C alert state |  | supercomputing-sw | harness 2026.217 | FAILED | TRUE | yes |  | https://github.com/etched-ai/sw/blob/master/host/system_test/error_codes/doc/MezzanineI2cAlertsTestCase.md#TH-MEZZ-0002
TH-MEZZ-0003-S2Q6 | 371589123 | 1 | 0.4 | Aidan Holm | DRI 1 of MezzanineI2cAlertsTestCase | Jack Chou | EXPECTED_MEZZANINE_I2C_ALERT_NOT_OBSERVED | Expected mezzanine I2C alert was not observed. | 2 | ERROR_ISOLATE | 6 | QA_RETRY | RETRY | Suspected test issue, retest once. | Hardware | 6 | CATEGORY_HARDWARE | 1X.MEZZ.I2C | MezzanineI2cAlertsTestCase | MLT / 1X Module Test | Expected mezzanine I2C alert state was not reported |  | supercomputing-sw | harness 2026.219 | FAILED | TRUE | yes
TH-PCIE-0001-S2Q6 | 371589121 | 1 | 0.2 | Jack Chou | DRI 1 of SohuPcieAerCheckTestCase | Sam Jiang | PCIE_LINK_STATE_MISMATCH | PCIe link state mismatch: the Sohu endpoint link is not L0 / Gen5 / x16. | 2 | ERROR_ISOLATE | 6 | QA_RETRY | RETRY | Suspect PCIe cable not fully seated into PV1 board, reseat the cable and retest once. | Hardware | 6 | CATEGORY_HARDWARE | 1X.PCIE.LINK | SohuPcieAerCheckTestCase | 1X Module Test | PCIe link degraded or retrained at a lower speed/width ¦ Marginal PCIe channel or connector seating |  | supercomputing-sw | harness 2026.216 | FAILED | TRUE | yes |  | https://github.com/etched-ai/sw/blob/master/host/system_test/error_codes/doc/SohuPcieAerCheckTestCase.md#TH-PCIE-0001
TH-PCIE-0002-S2Q6 | 371589122 | 1 | 0.2 | Jack Chou | DRI 1 of SohuPcieAerCheckTestCase | Sam Jiang | PCIE_AER_ERRORS_DETECTED | PCIe AER errors detected (correctable or uncorrectable). | 2 | ERROR_ISOLATE | 6 | QA_RETRY | RETRY | Suspect PCIe cable not fully seated into PV1 board, reseat the cable and retest once. | Hardware | 6 | CATEGORY_HARDWARE | 1X.PCIE.LINK | SohuPcieAerCheckTestCase | 1X Module Test | Marginal PCIe channel producing correctable errors ¦ Connector contamination or seating | ETCH-34150: Power Virus failures [was SohuPcieAerCheckTestCase failures] | supercomputing-sw | harness 2026.216 | FAILED | TRUE | yes |  | https://github.com/etched-ai/sw/blob/master/host/system_test/error_codes/doc/SohuPcieAerCheckTestCase.md#TH-PCIE-0002
TH-PCIE-0003-S2Q9 | 371785731 | 1 | 0.2 | Sam Jiang | DRI 1 of SohuDmaTestCase | Sam Jiang | PCIE_CSRAM_DMA_THROUGHPUT_BELOW_THRESHOLD | PCIe->CSRAM DMA throughput below the qualified floor (suite-configured; 50 GB/s for the 1X module suite). Emitted by SohuDmaTestCase when its CentralSram throughput check fails in the active DMA flow. | 2 | ERROR_ISOLATE | 9 | QA_ESCALATE | ESCALATE | Collect the suite/test logs and artifacts for this failure. Escalate to Etched engineer with the collected logs. | Hardware | 6 | CATEGORY_HARDWARE | 1X.PCIE.CSRAM_DMA | SohuDmaTestCase | 1X Module Test | PCIe link degraded (lane width / speed below Gen5 x16) ¦ Marginal PCIe channel forcing correctable-error retries ¦ DMA engine or arbitration issue limiting transfer rate |  | supercomputing-sw | harness 2026.216 | FAILED | FALSE | yes |  | https://github.com/etched-ai/sw/blob/master/host/system_test/error_codes/doc/SohuDmaTestCase.md#TH-PCIE-0003
TH-PCIE-0004-S2Q9 | 455671812 | 1 | 0.2 | Sam Jiang | DRI 1 of SohuDmaTestCase | James Chou | PCIE_HBM_DMA_INTEGRITY_MISMATCH | PCIe->HBM DMA data integrity mismatch: dma_test_app read back data from an HBM region (EastHbm / WestHbm) that does not match the written random / bit-inverse pattern. | 2 | ERROR_ISOLATE | 9 | QA_ESCALATE | ESCALATE | Collect the suite/test logs and artifacts for this failure. Escalate to Etched engineer with the collected logs. | Data | 11 | CATEGORY_DATA | 1X.PCIE.HBM_DMA | SohuDmaTestCase | 1X Module Test | HBM stack or pseudo-channel data fault ¦ Marginal PCIe or on-chip path corrupting transfers to HBM ¦ DMA addressing fault targeting the wrong block/offset |  | supercomputing-sw | harness 2026.216 | FAILED | FALSE | yes |  | https://github.com/etched-ai/sw/blob/master/host/system_test/error_codes/doc/SohuDmaTestCase.md#TH-PCIE-0004
TH-PCIE-0005-S2Q9 | 371785733 | 1 | 0.2 | Sam Jiang | DRI 1 of SohuDmaTestCase | James Chou | PCIE_HBM_DMA_THROUGHPUT_BELOW_THRESHOLD | PCIe->HBM DMA throughput below the qualified floor (suite-configured; 16 GB/s for the 1X module suite) on EastHbm / WestHbm transfers in dma_test_app. | 2 | ERROR_ISOLATE | 9 | QA_ESCALATE | ESCALATE | Collect the suite/test logs and artifacts for this failure. Escalate to Etched engineer with the collected logs. | Hardware | 6 | CATEGORY_HARDWARE | 1X.PCIE.HBM_DMA | SohuDmaTestCase | 1X Module Test | PCIe link degraded (lane width / speed below Gen5 x16) ¦ HBM stack or controller limiting sustained bandwidth ¦ DMA engine or arbitration issue limiting transfer rate |  | supercomputing-sw | harness 2026.216 | FAILED | FALSE | yes |  | https://github.com/etched-ai/sw/blob/master/host/system_test/error_codes/doc/SohuDmaTestCase.md#TH-PCIE-0005
TH-PCIE-0006-S2Q6 | 371589126 | 1 | 0.2 | Ulysses Kao | spec author (no DRI listed) | Sam Jiang | PCIE_SPEED_CHANGE_FAILED | PCIe speed change failed (Gen5<->Gen1 transition did not complete). | 2 | ERROR_ISOLATE | 6 | QA_RETRY | RETRY | Suspect PCIe cable not fully seated into PV1 board, reseat the cable and retest once. | Hardware | 6 | CATEGORY_HARDWARE | 1X.PCIE.LINK |  | 1X Module Test | Link training failure at the target rate ¦ Marginal PCIe channel at Gen5 |  | supercomputing-sw | harness 2026.216 | FAILED | TRUE | yes |  | https://github.com/etched-ai/sw/blob/master/host/system_test/error_codes/doc/SohuPcieRateChangeTestCase.md#TH-PCIE-0006
TH-PCIE-0007-S4Q6 | 373686279 | 1 | 0.2 | Jack Chou | DRI 1 of SohuPcieLaneMarginTestCase | Sam Jiang | PCIE_LANE_MARGIN_BELOW_THRESHOLD | PCIe lane margin below threshold (EH>25mV EW>0.2UI, tentative). | 4 | ERROR_TRIAGE | 6 | QA_RETRY | RETRY | Suspect PCIe cable not fully seated into PV1 board, reseat the cable and retest once. | Hardware | 6 | CATEGORY_HARDWARE | 1X.PCIE.LINK | SohuPcieLaneMarginTestCase | 1X Module Test | Marginal PCIe channel on one or more lanes ¦ Threshold still under review (tentative) |  | supercomputing-sw | harness 2026.216 | FAILED | TRUE | yes |  | https://github.com/etched-ai/sw/blob/master/host/system_test/error_codes/doc/SohuPcieLaneMarginTestCase.md#TH-PCIE-0007
TH-PCIE-0008-S2Q6 | 371589128 | 1 | 0.2 | Aidan Holm | DRI 1 of PcieSetupTestCase | Jack Chou | SOHU_ENDPOINT_NOT_ENUMERATED | Sohu endpoint not enumerated (absent from PCIe tree / RPC proxy). | 2 | ERROR_ISOLATE | 6 | QA_RETRY | RETRY | Suspect PCIe cable not fully seated into PV1 board, reseat the cable and retest once. | Hardware | 6 | CATEGORY_HARDWARE | 1X.PCIE.ENUMERATION | PcieSetupTestCase, SohuVfioPingTestCase, SohuSaScreeningTestCase | 1X Module Test | Sohu endpoint is absent from the PCIe tree or RPC proxy | ETCH-35872: Chips not enumerated by RPC proxy | supercomputing-sw | harness 2026.217 | FAILED | TRUE | yes |  | https://github.com/etched-ai/sw/blob/master/host/system_test/error_codes/doc/PcieSetupTestCase.md#TH-PCIE-0008
TH-PWR-0002-S4Q9 | 373882882 | 1 | 0.2 | Jack Chou | DRI 1 of SohuPowerTelemetryTestCase | Sam Jiang | POWER_TELEMETRY_UNAVAILABLE | Power telemetry unavailable (VBB / VRM / VM sensor RPC / collectors not responding, or expected VM sensors missing from the reading response). | 4 | ERROR_TRIAGE | 9 | QA_ESCALATE | ESCALATE | Collect the suite/test logs and artifacts for this failure. Escalate to Etched engineer with the collected logs. | Hardware | 6 | CATEGORY_HARDWARE | 1X.PWR.VBB_POWER | SohuPowerTelemetryTestCase, SohuVrmTestCase, SohuVmTestCase | 1X Module Test | VBB comms failure on the golden VBB fixture ¦ Sohu DVFS RPC failure while reading VM sensors ¦ Telemetry collector not running |  | supercomputing-sw | harness 2026.216 | ERROR | FALSE | yes |  | https://github.com/etched-ai/sw/blob/master/host/system_test/error_codes/doc/SohuPowerTelemetryTestCase.md#TH-PWR-0002
TH-PWR-0003-S2Q9 | 371785731 | 1 | 0.2 | Jack Chou | DRI 1 of SohuPowerTelemetryTestCase | Sam Jiang | POWER_DATA_OUT_OF_RANGE | Power data out of the qualified range, or CPLD reports an active VRM FSM fault on the mezzanine. | 2 | ERROR_ISOLATE | 9 | QA_ESCALATE | ESCALATE | Collect the suite/test logs and artifacts for this failure. Escalate to Etched engineer with the collected logs. | Hardware | 6 | CATEGORY_HARDWARE | 1X.PWR.VBB_POWER | SohuPowerTelemetryTestCase, SohuVrmTestCase | 1X Module Test | Module power delivery out of qualified envelope ¦ Rail fault under load ¦ Mezzanine CPLD VRM sequencing fault |  | supercomputing-sw | harness 2026.216 | FAILED | FALSE | yes |  | https://github.com/etched-ai/sw/blob/master/host/system_test/error_codes/doc/SohuPowerTelemetryTestCase.md#TH-PWR-0003
TH-PWR-0004-S2Q9 | 371785732 | 1 | 0.2 | Ulysses Kao | DRI 1 of SohuVmTestCase | Mykola Servetnyk | VM_SENSOR_OUT_OF_TOLERANCE | VM sensor reading outside +/-5% of nominal. | 2 | ERROR_ISOLATE | 9 | QA_ESCALATE | ESCALATE | Collect the suite/test logs and artifacts for this failure. Escalate to Etched engineer with the collected logs. | Hardware | 6 | CATEGORY_HARDWARE | 1X.PWR.VM_SENSOR | SohuVmTestCase | 1X Module Test | Rail regulation out of tolerance ¦ VM sensor fault on the module | ETCH-34151: SohuVmTestCase failure | supercomputing-sw | harness 2026.216 | FAILED | FALSE | yes |  | https://github.com/etched-ai/sw/blob/master/host/system_test/error_codes/doc/SohuVmTestCase.md#TH-PWR-0004
TH-PWR-0005-S2Q9 | 371785733 | 1 | 0.2 | Ulysses Kao | DRI 1 of SohuVmTestCase | Mykola Servetnyk | RAIL_ADJUST_READBACK_MISMATCH | Voltage rail adjustment not reflected in the VM readback. | 2 | ERROR_ISOLATE | 9 | QA_ESCALATE | ESCALATE | Collect the suite/test logs and artifacts for this failure. Escalate to Etched engineer with the collected logs. | Hardware | 6 | CATEGORY_HARDWARE | 1X.PWR.VM_SENSOR | SohuVmTestCase | 1X Module Test | Rail control path fault ¦ VRM not applying the requested setpoint |  | supercomputing-sw | harness 2026.216 | FAILED | FALSE | yes |  | https://github.com/etched-ai/sw/blob/master/host/system_test/error_codes/doc/SohuVmTestCase.md#TH-PWR-0005
TH-PWR-0006-S4Q9 | 373882886 | 1 | 0.2 | James Chou | DRI 1 of SohuLlamaMttTestCase | Aidan Holm | VMIN_ABOVE_RATED_LIMIT | Vmin above the rated limit for an SA/SAU rail. | 4 | ERROR_TRIAGE | 9 | QA_ESCALATE | ESCALATE | Collect the suite/test logs and artifacts for this failure. Escalate to Etched engineer with the collected logs. | Hardware | 6 | CATEGORY_HARDWARE | 1X.PWR.VMIN | SohuLlamaMttTestCase | 1X Module Test | Marginal silicon requiring higher voltage than rated ¦ Rail delivery drop under load | ETCH-32910: SohuLlamaMttTestCase Failures | supercomputing-sw | harness 2026.216 | FAILED | FALSE | yes |  | https://github.com/etched-ai/sw/blob/master/host/system_test/error_codes/doc/SohuLlamaMttTestCase.md#TH-PWR-0006
TH-PWR-0007-S2Q9 | 371785735 | 1 | 0.2 | James Chou | DRI 1 of SohuLlamaMttTestCase | Aidan Holm | UNEXPECTED_DVFS_RAMPDOWN | Unexpected DVFS rampdown event during a workload. | 2 | ERROR_ISOLATE | 9 | QA_ESCALATE | ESCALATE | Collect the suite/test logs and artifacts for this failure. Escalate to Etched engineer with the collected logs. | Hardware | 6 | CATEGORY_HARDWARE | 1X.PWR.DVFS | SohuLlamaMttTestCase, SohuPowerVirusTestCase | 1X Module Test | Power or thermal excursion triggering DVFS ¦ Marginal rail under workload transients | ETCH-32910: SohuLlamaMttTestCase Failures | supercomputing-sw | harness 2026.216 | FAILED | FALSE | yes |  | https://github.com/etched-ai/sw/blob/master/host/system_test/error_codes/doc/SohuLlamaMttTestCase.md#TH-PWR-0007
TH-PWR-0008-S2Q6 | 371589128 | 1 | 0.2 | Mykola Servetnyk | DRI 1 of BootloaderResultTestCase | Ulysses Kao | MODULE_POWER_ON_FAILURE | Module failed to power on (indicators off, rail fault or short). | 2 | ERROR_ISOLATE | 6 | QA_RETRY | RETRY | Verify that the green power indicators on the Sohu module are ON. Verify that both the PCIe cable and power cable are connected correctly and securely. If there is no trouble found, retest once. | Hardware | 6 | CATEGORY_HARDWARE | 1X.PWR.POWER_ON | BootloaderResultTestCase | 1X Module Test | Rail short (observed: VOUT_13P5_IBC, VDD_1P2) ¦ VRM stuck below regulation (observed: VCC_VRM at 0.7V) ¦ Devkit cannot communicate with the Sohu module, it is likely that the bootloader is not running because the PV1 is not powering on | ETCH-33918: SohuSecureBootRecoveryUpdateTestCase failure | supercomputing-sw | harness 2026.216 | FAILED | TRUE | yes |  | https://github.com/etched-ai/sw/blob/master/host/system_test/error_codes/doc/BootloaderResultTestCase.md#TH-PWR-0008
TH-SN-0001-S2Q9 | 455671809 | 1 | 0.2 | Sam Jiang | DRI 1 of SohuChipIdTestCase | James Chou | CHIP_ID_READ_OR_MISMATCH | The sohu_chip_id sysfs attribute of an enumerated Sohu endpoint could not be read or parsed, read back as all ones (device in reset), or reported a chip ID other than the one the resource configuration expects for that PCIe location. | 2 | ERROR_ISOLATE | 9 | QA_ESCALATE | ESCALATE | Collect the suite/test logs and artifacts for this failure. Escalate to Etched engineer with the collected logs. | Data | 11 | CATEGORY_DATA | 1X.SN.CHIP_ID | SohuChipIdTestCase | 1X Module Test | Sohu ASIC held in reset or dropped off the PCIe link mid-read ¦ Wrong or unprogrammed chip ID strapping/efuse on the module ¦ Module populated in a baseboard slot other than the one recorded in genealogy ¦ Firmware failed to publish the chip ID to the sysfs attribute |  | supercomputing-sw | harness 2026.216 | FAILED | FALSE | yes |  | https://github.com/etched-ai/sw/blob/master/host/system_test/error_codes/doc/SohuChipIdTestCase.md#TH-SN-0001
TH-SOHU-0001-S2Q9 | 371785729 | 1 | 0.2 | Aidan Holm | DRI 1 of ProgramSecureBootloaderTestCase | Jack Chou | ASIC_RESET_DEASSERT_FAILED | ASIC reset deassert failed. | 2 | ERROR_ISOLATE | 9 | QA_ESCALATE | ESCALATE | Collect the suite/test logs and artifacts for this failure. Escalate to Etched engineer with the collected logs. | Hardware | 6 | CATEGORY_HARDWARE | 1X.SOHU.RESET | ProgramSecureBootloaderTestCase, BootloaderResultTestCase | 1X Module Test | ASIC reset could not be deasserted |  | supercomputing-sw | harness 2026.217 | FAILED | FALSE | yes |  | https://github.com/etched-ai/sw/blob/master/host/system_test/error_codes/doc/ProgramSecureBootloaderTestCase.md#TH-SOHU-0001
TH-SOHU-0002-S2Q9 | 371785730 | 1 | 0.2 | James Chou | DRI 1 of SohuFlrTestCase | Aidan Holm | SOHU_NOT_PINGABLE | The Sohu device did not respond to a ping over the RPC proxy: the firmware is not running, not reachable, or the device dropped off the proxy. Emitted when a device that had been posting stops answering, for example the post-campaign sweep after a repeated-FLR run. | 2 | ERROR_ISOLATE | 9 | QA_ESCALATE | ESCALATE | Collect the suite/test logs and artifacts for this failure. Escalate to Etched engineer with the collected logs. | Hardware | 6 | CATEGORY_HARDWARE | 1X.SOHU.ASIC | SohuFlrTestCase, SohuVfioPingTestCase, SaSortRampupHbmSingleChipTestCase, SohuWeightLoadTestCase | 1X Module Test | Sohu firmware hung or crashed and stopped servicing RPCs ¦ Device dropped off the PCIe tree / vfio proxy ¦ Marginal reset or power sequencing leaving the ASIC unresponsive | ETCH-35300: SaSortRampupHbmSingleChipTestCase failures | supercomputing-sw | harness 2026.216 | FAILED | FALSE | yes |  | https://github.com/etched-ai/sw/blob/master/host/system_test/error_codes/doc/SohuFlrTestCase.md#TH-SOHU-0002
TH-SOHU-0003-S2Q9 | 371785731 | 1 | 0.2 | Ulysses Kao | DRI 1 of SohuSecureBootRecoveryUpdateTestCase | Mykola Servetnyk | PLDM_SENSOR_CHECK_FAILED | PLDM sensor discoverability or sanity check failed (boot-phase gate). | 2 | ERROR_ISOLATE | 9 | QA_ESCALATE | ESCALATE | Collect the suite/test logs and artifacts for this failure. Escalate to Etched engineer with the collected logs. | Hardware | 6 | CATEGORY_HARDWARE | 1X.SOHU.PLDM | SohuSecureBootRecoveryUpdateTestCase | 1X Module Test | Firmware PLDM stack not exposing sensors ¦ Sensor fault on the module |  | supercomputing-sw | harness 2026.216 | FAILED | FALSE | yes |  | https://github.com/etched-ai/sw/blob/master/host/system_test/error_codes/doc/SohuSecureBootRecoveryUpdateTestCase.md#TH-SOHU-0003
TH-SOHU-0004-S2Q9 | 371785732 | 1 | 0.2 | James Chou | DRI 1 of SohuI2cTestCase | Aidan Holm | I2C_PERIPHERAL_READ_FAIL | An I2C transaction on the Sohu mezzanine failed. This covers bring-up (initializing the ASIC-debug mux or any of the four Sohu I2C controllers, and reading the mezzanine board type) as well as the per-device probes on I2C0-I2C3, where a probe either failed its transaction or returned data that did not match the expected device identifier/register value. The first failure ends the test; for a probe it identifies the bus, device, and address. | 2 | ERROR_ISOLATE | 9 | QA_ESCALATE | ESCALATE | Collect the suite/test logs and artifacts for this failure. Escalate to Etched engineer with the collected logs. | Hardware | 6 | CATEGORY_HARDWARE | 1X.SOHU.MEZZ_I2C | SohuI2cTestCase | 1X Module Test | Peripheral unpowered or not responding on the addressed bus ¦ Wrong or unexpected device populated at the probed address ¦ Open or marginal I2C trace / connector contact on the module ¦ Sohu I2C controller fault ¦ ASIC-debug I2C mux not responding, leaving no path to the mezzanine buses | ETCH-35872: Chips not enumerated by RPC proxy | supercomputing-sw | harness 2026.216 | FAILED | FALSE | yes |  | https://github.com/etched-ai/sw/blob/master/host/system_test/error_codes/doc/SohuI2cTestCase.md#TH-SOHU-0004
TH-SOHU-0005-S2Q9 | 371785733 | 1 | 0.2 | James Chou | DRI 1 of SohuGpioTestCase | Aidan Holm | GPIO_LOOPBACK_MISMATCH | An MCPU GPIO did not read back its driven value. Covers both halves of the test: the chip-ID strap pins reading a value other than the expected chip_id, and the per-pin output->input loopback failing to observe either the flipped value or the restored original. | 2 | ERROR_ISOLATE | 9 | QA_ESCALATE | ESCALATE | Collect the suite/test logs and artifacts for this failure. Escalate to Etched engineer with the collected logs. | Hardware | 6 | CATEGORY_HARDWARE | 1X.SOHU.MCPU_GPIO | SohuGpioTestCase | 1X Module Test | Open, shorted, or marginal GPIO net on the module ¦ MCPU GPIO pad or pin-mux fault ¦ Chip-ID strap resistors incorrect or not populated for this module |  | supercomputing-sw | harness 2026.216 | FAILED | FALSE | yes |  | https://github.com/etched-ai/sw/blob/master/host/system_test/error_codes/doc/SohuGpioTestCase.md#TH-SOHU-0005
TH-SOHU-0006-S2Q9 | 371785734 | 1 | 0.2 | Ulysses Kao | DRI 1 of SohuUartTestCase | Mykola Servetnyk | UART_PING_LOG_MISMATCH | UART ping log message absent or content mismatch. | 2 | ERROR_ISOLATE | 9 | QA_ESCALATE | ESCALATE | Collect the suite/test logs and artifacts for this failure. Escalate to Etched engineer with the collected logs. | Hardware | 6 | CATEGORY_HARDWARE | 1X.SOHU.UART | SohuUartTestCase | 1X Module Test | UART path fault on the module ¦ Firmware boot log not produced |  | supercomputing-sw | harness 2026.216 | FAILED | FALSE | yes |  | https://github.com/etched-ai/sw/blob/master/host/system_test/error_codes/doc/SohuUartTestCase.md#TH-SOHU-0006
TH-SOHU-0007-S2Q9 | 371785735 | 1 | 0.2 | James Chou | DRI 1 of SohuJtagTestCase | Aidan Holm | JTAG_READBACK_MISMATCH | A JTAG check did not produce the expected value, or could not be read at all: an ARC core cluster_id, the SA row/column build configuration, or a failure to select a core or read a register over the chain. The core1_cpu_reset read is recorded as a diagnostic measurement only and never fails the test. Failures before any JTAG transaction take the harness codes instead — an unknown jtag_interface is TH-HAR-0002, and no adapter matching serial_prefix or a missing OpenOCD binary are TH-HAR-0003. | 2 | ERROR_ISOLATE | 9 | QA_ESCALATE | ESCALATE | Collect the suite/test logs and artifacts for this failure. Escalate to Etched engineer with the collected logs. | Hardware | 6 | CATEGORY_HARDWARE | 1X.SOHU.JTAG | SohuJtagTestCase | 1X Module Test | Marginal or defective ARC core / SA fabric on the ASIC ¦ JTAG chain integrity problem on the module |  | supercomputing-sw | harness 2026.216 | FAILED | FALSE | yes |  | https://github.com/etched-ai/sw/blob/master/host/system_test/error_codes/doc/SohuJtagTestCase.md#TH-SOHU-0007
TH-SOHU-0008-S2Q9 | 371785736 | 1 | 0.2 | Sam Jiang | DRI 1 of SohuEfuseTestCase | James Chou | EFUSE_REGION_READ_FAILURE | Reading the eFuse region over RPC failed, so no init config could be decoded from the module. | 2 | ERROR_ISOLATE | 9 | QA_ESCALATE | ESCALATE | Collect the suite/test logs and artifacts for this failure. Escalate to Etched engineer with the collected logs. | Hardware | 6 | CATEGORY_HARDWARE | 1X.SOHU.EFUSE | SohuEfuseTestCase | 1X Module Test | Defective eFuse macro or sense path on the module ¦ eFuse region never programmed at OSAT (blank or corrupt map) ¦ Sohu RPC link to the module dropped mid-read |  | supercomputing-sw | harness 2026.216 | FAILED | FALSE | yes |  | https://github.com/etched-ai/sw/blob/master/host/system_test/error_codes/doc/SohuEfuseTestCase.md#TH-SOHU-0008
TH-SOHU-0009-S2Q9 | 455671817 | 1 | 0.2 | Sam Jiang | DRI 1 of SohuEfuseTestCase | James Chou | EFUSE_WS_FT_STATUS_INCOMPLETE | The eFuse read succeeded but a wafer-sort or final-test completion flag (wafer_sort_complete, final_test_complete, mbist_complete, sa_complete, sensor_complete or hbm_complete) is False, so the module carries no record of a completed WS/FT flow including MBIST and SA repair. | 2 | ERROR_ISOLATE | 9 | QA_ESCALATE | ESCALATE | Collect the suite/test logs and artifacts for this failure. Escalate to Etched engineer with the collected logs. | Data | 11 | CATEGORY_DATA | 1X.SOHU.EFUSE | SohuEfuseTestCase | 1X Module Test | Module skipped or aborted part of the WS/FT flow at the OSAT ¦ MBIST or SA repair did not complete before the summary was burnt ¦ Wrong or partially programmed eFuse map version for this build |  | supercomputing-sw | harness 2026.216 | FAILED | FALSE | yes |  | https://github.com/etched-ai/sw/blob/master/host/system_test/error_codes/doc/SohuEfuseTestCase.md#TH-SOHU-0009
TH-SOHU-0010-S2Q9 | 371785738 | 1 | 0.2 | Sam Jiang | DRI 1 of SohuBusConnectivityTestCase | James Chou | BUS_CONNECTIVITY_CSR_ACCESS_FAIL | The mCPU-resident bus connectivity sweep reported a non-zero failed count: at least one CSR check across the SoC blocks (MCPU, ISC, IPU, CSRAM, WCU, GPIO, PAD, sensors hub, PCIe, SAMU, datalink, MACs) did not pass. A check fails either because a write/verify/restore readback did not return the written pattern, or because a read-only field did not hold its expected value. | 2 | ERROR_ISOLATE | 9 | QA_ESCALATE | ESCALATE | Collect the suite/test logs and artifacts for this failure. Escalate to Etched engineer with the collected logs. | Hardware | 6 | CATEGORY_HARDWARE | 1X.SOHU.SOC_BUS | SohuBusConnectivityTestCase | 1X Module Test | Defective CSR block or unreachable register slave on the internal bus ¦ Clock or reset not released for the affected block ¦ Wrong firmware image or chip variant for the DUT (build-config field mismatch) |  | supercomputing-sw | harness 2026.216 | FAILED | FALSE | yes |  | https://github.com/etched-ai/sw/blob/master/host/system_test/error_codes/doc/SohuBusConnectivityTestCase.md#TH-SOHU-0010
TH-SOHU-0011-S2Q9 | 321454091 | 1 | 0.2 | Ulysses Kao | DRI 1 of SohuSramMemoryTestCase | Mykola Servetnyk | SRAM_TEST_FAIL | On-chip SRAM test failure (stuck bits / readback mismatch) - the RPC read/write/invert checks reported failing SRAM regions, or the March C+ binary exited non-zero. Failing SRAM names go in the message / affected_instances, never into new codes (spec §1.2). Note - a non-zero March C+ exit is not yet distinguishable from a launch error; refine when the binary exposes an exit-status contract. | 2 | ERROR_ISOLATE | 9 | QA_ESCALATE | ESCALATE | Collect the suite/test logs and artifacts for this failure. Escalate to Etched engineer with the collected logs. | Memory | 3 | CATEGORY_MEMORY | MLT.SOHU.SOHU_CHIP | SohuSramMemoryTestCase | 1X Module Test | Defective on-die SRAM cells (stuck bits) in ISC/NLU/theta/softmax SRAMs ¦ Marginal SRAM timing under nominal voltage/frequency |  | supercomputing-sw | harness 2026.216 | FAILED | FALSE | yes |  | https://github.com/etched-ai/sw/blob/master/host/system_test/error_codes/doc/SohuSramMemoryTestCase.md#TH-SOHU-0011
TH-SOHU-0012-S2Q9 | 371785740 | 1 | 0.2 | Sam Jiang | DRI 1 of SaSortRampupHbmSingleChipTestCase | James Chou | SA_MATMUL_NUMERIC_MISMATCH | An SA matmul dispatcher test binary exited non-zero: systolic-array outputs did not match the funcsim reference. sa_sort screening tolerates a bounded number of defective SA columns, so a non-zero exit means the mismatches went beyond what the health map is allowed to mask out. | 2 | ERROR_ISOLATE | 9 | QA_ESCALATE | ESCALATE | Collect the suite/test logs and artifacts for this failure. Escalate to Etched engineer with the collected logs. | Hardware | 6 | CATEGORY_HARDWARE | 1X.SOHU.SA | SaSortRampupHbmSingleChipTestCase | 1X Module Test | Defective systolic-array column(s) or DPU row producing wrong products ¦ Marginal voltage or clock for the SA zones at the densities under test ¦ HBM weight delivery fault feeding the SA (whole DPU row wiped out) | ETCH-34131: SohuPowerVirusTestCase failures | supercomputing-sw | harness 2026.216 | FAILED | FALSE | yes |  | https://github.com/etched-ai/sw/blob/master/host/system_test/error_codes/doc/SaSortRampupHbmSingleChipTestCase.md#TH-SOHU-0012
TH-SOHU-0014-S2Q9 | 371785742 | 1 | 0.2 | Sam Jiang | DRI 1 of RunAllAttnTestsSingleChipTestCase | James Chou | ATTENTION_SAU_NUMERIC_MISMATCH | An attention/SAU dispatcher test binary exited non-zero: one or more attention, KV-flush or SAU operations did not match the funcsim reference. | 2 | ERROR_ISOLATE | 9 | QA_ESCALATE | ESCALATE | Collect the suite/test logs and artifacts for this failure. Escalate to Etched engineer with the collected logs. | Hardware | 6 | CATEGORY_HARDWARE | 1X.SOHU.SAU | RunAllAttnTestsSingleChipTestCase, RunAllAttnHbmBypassTestsSingleChipTestCase, RunKvFlushTestsSingleChipTestCase, KvFlushAndAttentionSingleChipTestCase, KvFlushAndAttentionInterleavedSingleChipTestCase | 1X Module Test | Defective SAU macro (PPU / WSSA / SCSA / softmax) producing wrong results ¦ KV cache read/write path fault ¦ Marginal voltage or clock for the SAU zones under test | ETCH-35940: 267693980000009 - Failed RunAllAttnTestsSingleChipTestCase | supercomputing-sw | harness 2026.216 | FAILED | FALSE | yes |  | https://github.com/etched-ai/sw/blob/master/host/system_test/error_codes/doc/RunAllAttnTestsSingleChipTestCase.md#TH-SOHU-0014
TH-SOHU-0015-S2Q9 | 371785743 | 1 | 0.2 | Aidan Holm | DRI 1 of KayakTestCase | Jack Chou | WORKLOAD_HANG_OPERATION_TIMEOUT | Workload hang / operation timeout. | 2 | ERROR_ISOLATE | 9 | QA_ESCALATE | ESCALATE | Collect the suite/test logs and artifacts for this failure. Escalate to Etched engineer with the collected logs. | Hardware | 6 | CATEGORY_HARDWARE | 1X.SOHU.WORKLOAD | KayakTestCase, SohuPowerVirusTestCase, SohuLlamaMttTestCase | 1X Module Test | SOHU workload or operation did not complete within its timeout | ETCH-35548: SohuPowerVirusThermalTestCase failures | supercomputing-sw | harness 2026.216 | FAILED | FALSE | yes |  | https://github.com/etched-ai/sw/blob/master/host/system_test/error_codes/doc/KayakTestCase.md#TH-SOHU-0015
TH-SOHU-0016-S2Q9 | 455671824 | 1 | 0.2 | Ulysses Kao | DRI 1 of SohuWeightLoadTestCase | Mykola Servetnyk | WEIGHT_LOAD_SPOT_CHECK_MISMATCH | Weight-load spot check failed: HBM-resident weights did not match the on-disk model after load (weight_load_test_app non-zero exit). | 2 | ERROR_ISOLATE | 9 | QA_ESCALATE | ESCALATE | Collect the suite/test logs and artifacts for this failure. Escalate to Etched engineer with the collected logs. | Data | 11 | CATEGORY_DATA | 1X.SOHU.WEIGHT_LOAD | SohuWeightLoadTestCase | 1X Module Test | HBM write/read path corrupting weights ¦ DMA addressing fault ¦ Incomplete or corrupted weight transfer into HBM |  | supercomputing-sw | harness 2026.216 | FAILED | FALSE | yes |  | https://github.com/etched-ai/sw/blob/master/host/system_test/error_codes/doc/SohuWeightLoadTestCase.md#TH-SOHU-0016
TH-SOHU-0017-S2Q9 | 371785745 | 1 | 0.2 | James Chou | DRI 1 of SohuLlamaMttTestCase | Aidan Holm | INFERENCE_DISPATCH_TIME_ABOVE_LIMIT | Sustained inference throughput on the million-token test did not reach the expected chip tokens/s (95% of the suite's expected_chip_tokens_per_second). Not wired yet: the check runs inside llama_mtt_app and the harness only sees the exit status, so a non-zero exit cannot be told apart from a model-creation or dataset failure. Emitting it needs the binary to signal the threshold failure distinctly, or the harness to parse MTT_results/metrics.txt. | 2 | ERROR_ISOLATE | 9 | QA_ESCALATE | ESCALATE | Collect the suite/test logs and artifacts for this failure. Escalate to Etched engineer with the collected logs. | Hardware | 6 | CATEGORY_HARDWARE | 1X.SOHU.ASIC | SohuLlamaMttTestCase | 1X Module Test | Chip sustaining a lower clock than expected under continuous load ¦ Thermal or power throttling during the run ¦ Marginal SA/HBM path reducing effective inference rate |  | supercomputing-sw | harness 2026.216 | FAILED | FALSE | yes |  | https://github.com/etched-ai/sw/blob/master/host/system_test/error_codes/doc/SohuLlamaMttTestCase.md#TH-SOHU-0017
TH-SOHU-0018-S2Q9 | 371785746 | 1 | 0.2 | Aidan Holm | DRI 1 of SohuLlama8bFp8PrefillTestCase | James Chou | END_TO_END_INFERENCE_NUMERIC_MISMATCH | End-to-end inference numeric mismatch vs reference. | 2 | ERROR_ISOLATE | 9 | QA_ESCALATE | ESCALATE | Collect the suite/test logs and artifacts for this failure. Escalate to Etched engineer with the collected logs. | Hardware | 6 | CATEGORY_HARDWARE | 1X.SOHU.INFERENCE | SohuLlama8bFp8PrefillTestCase, SohuLlama8bFp8ForwardTestCase, SohuLlamaForwardIteratedTestCase, KayakTestCase | 1X Module Test | SOHU inference output did not match the expected reference | ETCH-34695: SohuLlama8bFp8PrefillTestCase failures | supercomputing-sw | harness 2026.216 | FAILED | FALSE | yes |  | https://github.com/etched-ai/sw/blob/master/host/system_test/error_codes/doc/SohuLlama8bFp8PrefillTestCase.md#TH-SOHU-0018
TH-SOHU-0019-S2Q9 | 371785747 | 1 | 0.2 | James Chou | DRI 1 of SohuFlrTestCase | Aidan Holm | FLR_FAILED | A Function Level Reset cycle did not complete cleanly: the reset request failed or went unanswered within flr_timeout_s (default 5.0s), or the device did not become available and pingable again within recovery_timeout_s (default 10.0s). Reported for the first failing iteration of the FLR campaign; per-iteration round-trip times are recorded as flr_round_trip_* measurements and are not compared against a limit. | 2 | ERROR_ISOLATE | 9 | QA_ESCALATE | ESCALATE | Collect the suite/test logs and artifacts for this failure. Escalate to Etched engineer with the collected logs. | Hardware | 6 | CATEGORY_HARDWARE | 1X.SOHU.PCIE_FLR | SohuFlrTestCase | 1X Module Test | Sohu firmware not re-initialising cleanly after FLR ¦ PCIe link failing to retrain within the recovery window ¦ Marginal reset or power sequencing on the module |  | supercomputing-sw | harness 2026.216 | FAILED | FALSE | yes |  | https://github.com/etched-ai/sw/blob/master/host/system_test/error_codes/doc/SohuFlrTestCase.md#TH-SOHU-0019
TH-SOHU-0020-S2Q9 | 371785748 | 1 | 0.2 | Ulysses Kao | DRI 1 of SohuSauPllPhaseAlignmentTestCase | Mykola Servetnyk | SAU_PLL_CONFIG_FAIL | SAU/SA PLL configuration failure - firmware did not report a safe SAU PLL phase alignment after FLR, or a requested PLL glitch frequency did not read back within 5% of the target before the readback timeout. | 2 | ERROR_ISOLATE | 9 | QA_ESCALATE | ESCALATE | Collect the suite/test logs and artifacts for this failure. Escalate to Etched engineer with the collected logs. | Hardware | 6 | CATEGORY_HARDWARE | MLT.SOHU.SOHU_CHIP | SohuSauPllPhaseAlignmentTestCase, SetPllGlitchFreqTestCase | 1X Module Test | Marginal SAU/SA PLL failing to lock to a safe phase ¦ DVFS/PLL control path fault (glitch frequency not applied) ¦ Firmware phase-finding did not run or reported failure (see ETCH-35301) | ETCH-35301: SohuVfioPingTestCase failures | supercomputing-sw | harness 2026.216 | FAILED | FALSE | yes |  | https://github.com/etched-ai/sw/blob/master/host/system_test/error_codes/doc/SohuSauPllPhaseAlignmentTestCase.md#TH-SOHU-0020
TH-SOHU-0021-S2Q9 | 371785749 | 1 | 0.2 | Jack Chou | DRI 1 of SohuSaScreeningTestCase | Sam Jiang | DEFECTIVE_SA_COLUMNS_EXCEED_LIMIT | Defective SA column count exceeds the screening limit. Retry is futile for a defect map. | 2 | ERROR_ISOLATE | 9 | QA_ESCALATE | ESCALATE | Collect the suite/test logs and artifacts for this failure. Escalate to Etched engineer with the collected logs. | Hardware | 6 | CATEGORY_HARDWARE | 1X.SOHU.SA | SohuSaScreeningTestCase, SaSortRampupHbmSingleChipTestCase | 1X Module Test | Systolic-array columns defective beyond the screening allowance | ETCH-35581: SohuSaScreeningTestCase failures | supercomputing-sw | harness 2026.216 | FAILED | FALSE | yes |  | https://github.com/etched-ai/sw/blob/master/host/system_test/error_codes/doc/SohuSaScreeningTestCase.md#TH-SOHU-0021
TH-SOHU-0022-S2Q9 | 371785750 | 1 | 0.2 | Jack Chou | DRI 1 of SohuPdTestCase | Sam Jiang | PD_CHAIN_READ_FAILURE | Process detector (PD) chain read failure. | 2 | ERROR_ISOLATE | 9 | QA_ESCALATE | ESCALATE | Collect the suite/test logs and artifacts for this failure. Escalate to Etched engineer with the collected logs. | Hardware | 6 | CATEGORY_HARDWARE | 1X.SOHU.PD | SohuPdTestCase | 1X Module Test | PD chain access fault ¦ Marginal PD macro | ETCH-33887: SohuPdTestCase failure | supercomputing-sw | harness 2026.216 | FAILED | FALSE | yes |  | https://github.com/etched-ai/sw/blob/master/host/system_test/error_codes/doc/SohuPdTestCase.md#TH-SOHU-0022
TH-SOHU-0023-S2Q9 | 371785751 | 1 | 0.2 | Ulysses Kao | DRI 1 of SohuChipBinTestCase | Mykola Servetnyk | CHIP_BIN_BELOW_THRESHOLD | Chip bin below the acceptance threshold / failed the binning criteria (e.g. unbinnable SA column mask count, or illegal bin transition). | 2 | ERROR_ISOLATE | 9 | QA_ESCALATE | ESCALATE | Collect the suite/test logs and artifacts for this failure. Escalate to Etched engineer with the collected logs. | Hardware | 6 | CATEGORY_HARDWARE | 1X.SOHU.BINNING | SohuChipBinTestCase | 1X Module Test | Silicon performance below the acceptance bin ¦ More masked SA columns than the supported binning limit |  | supercomputing-sw | harness 2026.216 | FAILED | FALSE | yes |  | https://github.com/etched-ai/sw/blob/master/host/system_test/error_codes/doc/SohuChipBinTestCase.md#TH-SOHU-0023
TH-SOHU-0024-S5Q9 | 358154264 | 1 | 0.2 | Ulysses Kao | DRI 1 of SohuChipBinTestCase | Mykola Servetnyk | SCREENING_DATA_MISSING | Required screening data missing or failed to load (SA mask / bin inputs), including eFuse/Flash init-config read failures and invalid screening bin encodings. | 5 | ERROR_CONFIG | 9 | QA_ESCALATE | ESCALATE | Collect the suite/test logs and artifacts for this failure. Escalate to Etched engineer with the collected logs. | Config | 5 | CATEGORY_CONFIG | 1X.SOHU.SCREENING_DATA | SohuChipBinTestCase, SohuSaScreeningTestCase, SaSortRampupHbmSingleChipTestCase | 1X Module Test | Screening data package missing from the station or suite config ¦ SA mask / bin inputs failed to parse ¦ eFuse or Flash init config unreadable or inconsistent | ETCH-34698 | supercomputing-sw | harness 2026.216 | ERROR | FALSE | yes |  | https://github.com/etched-ai/sw/blob/master/host/system_test/error_codes/doc/SohuChipBinTestCase.md#TH-SOHU-0024
TH-SOHU-0025-S4Q9 | 373882905 | 1 | 0.2 | Ulysses Kao | DRI 1 of SohuSnapTestCase | Mykola Servetnyk | CHIP_STATE_SNAPSHOT_FAILED | Chip state snapshot capture failed. | 4 | ERROR_TRIAGE | 9 | QA_ESCALATE | ESCALATE | Collect the suite/test logs and artifacts for this failure. Escalate to Etched engineer with the collected logs. | Hardware | 6 | CATEGORY_HARDWARE | 1X.SOHU.SNAPSHOT | SohuSnapTestCase | 1X Module Test | Chip not responding to the snapshot request ¦ Snapshot tooling fault |  | supercomputing-sw | harness 2026.216 | FAILED | FALSE | yes |  | https://github.com/etched-ai/sw/blob/master/host/system_test/error_codes/doc/SohuSnapTestCase.md#TH-SOHU-0025
TH-SOHU-0026-S2Q9 | 371785754 | 1 | 0.2 | Ulysses Kao | spec author (no DRI listed) |  | PLL_GLITCH_FREQUENCY_READBACK_FAILED | RETIRED (ETCH-38346): historically emitted when PLL glitch frequency did not read back within 5% of the target before the timeout. New emissions use TH-SOHU-0020 (SAU_PLL_CONFIG_FAIL). | 2 | ERROR_ISOLATE | 9 | QA_ESCALATE | ESCALATE | Collect the suite/test logs and artifacts for this failure. Escalate to Etched engineer with the collected logs. | Hardware | 6 | CATEGORY_HARDWARE | 1X.SOHU.PLL | SetPllGlitchFreqTestCase | 1X Module Test | PLL not locking at the requested glitch frequency ¦ DVFS control path fault |  | supercomputing-sw | harness 2026.216 | FAILED | FALSE | yes |  | https://github.com/etched-ai/sw/blob/master/host/system_test/error_codes/doc/SetPllGlitchFreqTestCase.md#TH-SOHU-0026
TH-SOHU-0027-S2Q9 | 371785755 | 1 | 0.2 | Ulysses Kao | DRI 1 of SohuVfioPingTestCase | Mykola Servetnyk | VFIO_PING_LATENCY_OUT_OF_SPEC | VFIO ping responses were received but none met the allowed latency - the device is pingable but its response latency is out of spec. Distinct from TH-SOHU-0002 (no response at all). | 2 | ERROR_ISOLATE | 9 | QA_ESCALATE | ESCALATE | Collect the suite/test logs and artifacts for this failure. Escalate to Etched engineer with the collected logs. | Hardware | 6 | CATEGORY_HARDWARE | 1X.SOHU.ASIC | SohuVfioPingTestCase | 1X Module Test | Marginal PCIe link or device response path adding latency ¦ Device under unexpected load or in a degraded state |  | supercomputing-sw | harness 2026.216 | FAILED | FALSE | yes |  | https://github.com/etched-ai/sw/blob/master/host/system_test/error_codes/doc/SohuVfioPingTestCase.md#TH-SOHU-0027
TH-THM-0001-S2Q6 | 371589121 | 1 | 0.2 | Ulysses Kao | DRI 1 of SohuThermalDiodeTestCase | Mykola Servetnyk | THERMAL_READING_OUT_OF_RANGE | Thermal diode temperature reading out of the qualified range, reported invalid by the sensor, or an uncalibrated mezzanine diode reading below 0 C (bad solder joint indicator). Failing channels go in the message / affected_instances, never into new codes (spec §1.2). | 2 | ERROR_ISOLATE | 6 | QA_RETRY | RETRY | Inspect the IBC TIM and ensure that the Sohu module is properly seated and secured in the fixture. Also verify that the Sohu module top cold plate is connected to the HRM cooling loop. If there is no trouble found, retest once. | Hardware | 6 | CATEGORY_HARDWARE | MLT.THM.SOHU_CHIP | SohuThermalDiodeTestCase, SohuDtsTestCase | 1X Module Test | Thermal forcing head not seated / poor contact ¦ Bad solder joint on an uncalibrated mezzanine diode channel ¦ Faulty TMP464 sensor or ASIC remote diode ¦ Station ambient out of spec | ETCH-35857: MLT DTS faiure Peak-to-peak deviation: 33029224 uC is out of bounds (30000000) | supercomputing-sw | harness 2026.216 | FAILED | TRUE | yes |  | https://github.com/etched-ai/sw/blob/master/host/system_test/error_codes/doc/SohuThermalDiodeTestCase.md#TH-THM-0001
TH-THM-0002-S2Q6 | 371589122 | 1 | 0.2 | Sam Jiang | DRI 1 of SohuDtsTestCase | James Chou | DTS_SENSOR_VARIATION_EXCEEDED | The peak-to-peak spread across the usable Sohu DTS readings exceeded the configured deviation limit (20C at L10). Zeroed and faulted sensors are excluded from the spread, so this reflects real sensor-to-sensor variation. | 2 | ERROR_ISOLATE | 6 | QA_RETRY | RETRY | Inspect the IBC TIM and ensure that the Sohu module is properly seated and secured in the fixture. Also verify that the Sohu module top cold plate is connected to the HRM cooling loop. If there is no trouble found, retest once. | Hardware | 6 | CATEGORY_HARDWARE | 1X.THM.DTS | SohuDtsTestCase | 1X Module Test | Uneven thermal forcing head seating across the die ¦ TIM voids or uneven bond line ¦ Defective DTS sensor reading high or low while still reporting no fault | ETCH-35857: MLT DTS faiure Peak-to-peak deviation: 33029224 uC is out of bounds (30000000) | supercomputing-sw | harness 2026.216 | FAILED | TRUE | yes |  | https://github.com/etched-ai/sw/blob/master/host/system_test/error_codes/doc/SohuDtsTestCase.md#TH-THM-0002
TH-THM-0003-S2Q9 | 371785731 | 1 | 0.2 | Sam Jiang | DRI 1 of SohuCtsTestCase | James Chou | CTS_PROTECTION_NO_SHUTDOWN | The CTS trim code was driven to its maximum (lowest trip threshold) but the chip did not shut down: the CPLD cattrip latch bit in ASIC_CTRL1 was never set within the shutdown timeout. | 2 | ERROR_ISOLATE | 9 | QA_ESCALATE | ESCALATE | Collect the suite/test logs and artifacts for this failure. Escalate to Etched engineer with the collected logs. | Hardware | 6 | CATEGORY_HARDWARE | 1X.THM.CTS | SohuCtsTestCase | 1X Module Test | Defective catastrophic trip sensor on the die (never asserts CATTRIP) ¦ CATTRIP output pin or its mezzanine card trace open ¦ CATTRIP masked on the mezzanine card CPLD (mcu_cattrip_mask misconfigured) |  | supercomputing-sw | harness 2026.216 | FAILED | FALSE | yes |  | https://github.com/etched-ai/sw/blob/master/host/system_test/error_codes/doc/SohuCtsTestCase.md#TH-THM-0003
TH-THM-0004-S2Q6 | 371589124 | 1 | 0.2 | Jack Chou | DRI 1 of SohuPowerVirusThermalTestCase | Sam Jiang | CATASTROPHIC_TRIP_DURING_STRESS | Catastrophic trip event during a stress workload. | 2 | ERROR_ISOLATE | 6 | QA_RETRY | RETRY | Inspect the IBC TIM and ensure that the Sohu module is properly seated and secured in the fixture. Also verify that the Sohu module top cold plate is connected to the HRM cooling loop. If there is no trouble found, retest once. | Hardware | 6 | CATEGORY_HARDWARE | 1X.THM.TRIP | SohuPowerVirusThermalTestCase | 1X Module Test | Thermal excursion under power virus ¦ TIM or cold-plate contact degradation | ETCH-35548: SohuPowerVirusThermalTestCase failures | supercomputing-sw | harness 2026.216 | FAILED | TRUE | yes |  | https://github.com/etched-ai/sw/blob/master/host/system_test/error_codes/doc/SohuPowerVirusThermalTestCase.md#TH-THM-0004
TH-THM-0005-S4Q9 | 373882885 | 1 | 0.2 | Sam Jiang | DRI 1 of SohuDtsTestCase | James Chou | DTS_PTP_DEVIATION_OUT_OF_BOUNDS | DTS peak-to-peak deviation under power virus out of bounds (threshold under review; bounds may be raised). | 4 | ERROR_TRIAGE | 9 | QA_ESCALATE | ESCALATE | If any temperature reading is out of spec verify that the affected unit has completed the required 45-min TIM baking process. Collect the suite/test logs and artifacts for this failure. Escalate to Etched engineer with the collected logs. | Hardware | 6 | CATEGORY_HARDWARE | 1X.THM.DTS | SohuDtsTestCase, SohuPowerVirusTestCase | 1X Module Test | TIM or thermal head contact variation ¦ Threshold still under review ¦ The TIM baking duration has been updated from 15 to 45 mins. | ETCH-35857: MLT DTS faiure Peak-to-peak deviation: 33029224 uC is out of bounds (30000000) | supercomputing-sw | harness 2026.216 | FAILED | FALSE | yes |  | https://github.com/etched-ai/sw/blob/master/host/system_test/error_codes/doc/SohuDtsTestCase.md#TH-THM-0005
TH-THM-0006-S2Q9 | 371785734 | 1 | 0.2 | Jack Chou | DRI 1 of SohuPowerVirusThermalTestCase | Sam Jiang | DTS_PEAK_TEMPERATURE_EXCEEDS_MAX | Peak DTS temperature under power virus exceeds the expected maximum. | 2 | ERROR_ISOLATE | 9 | QA_ESCALATE | ESCALATE | If any temperature reading is out of spec verify that the affected unit has completed the required 45-min TIM baking process. Collect the suite/test logs and artifacts for this failure. Escalate to Etched engineer with the collected logs. | Hardware | 6 | CATEGORY_HARDWARE | 1X.THM.DTS | SohuPowerVirusThermalTestCase | 1X Module Test | Unit did not complete the required 45-minute TIM baking process ¦ TIM or cold-plate contact degradation ¦ The TIM baking duration has been updated from 15 to 45 mins. | ETCH-34688: SohuPowerVirusThermalTestCase failures | supercomputing-sw | harness 2026.216 | FAILED | FALSE | yes |  | https://github.com/etched-ai/sw/blob/master/host/system_test/error_codes/doc/SohuPowerVirusThermalTestCase.md#TH-THM-0006
TH-THM-0007-S4Q9 | 390660103 | 1 | 0.2 | Ulysses Kao | DRI 1 of SohuThermalDiodeTestCase | Mykola Servetnyk | THERMAL_TELEMETRY_UNAVAILABLE | The TMP464 thermal diode data could not be obtained - RPC/connection failure over the VBB UART, or a malformed response (missing temperature array, unexpected channel count). The thermal verdict is inconclusive. | 4 | ERROR_TRIAGE | 9 | QA_ESCALATE | ESCALATE | Collect the suite/test logs and artifacts for this failure. Escalate to Etched engineer with the collected logs. | Software | 7 | CATEGORY_SOFTWARE | MLT.THM.SOHU_CHIP | SohuThermalDiodeTestCase | 1X Module Test | VBB UART/RPC communication failure (shared bench UART contention) ¦ VBB or sensor firmware fault returning malformed TMP464 data |  | supercomputing-sw | harness 2026.216 | ERROR | FALSE | yes |  | https://github.com/etched-ai/sw/blob/master/host/system_test/error_codes/doc/SohuThermalDiodeTestCase.md#TH-THM-0007
TH-THM-0017-S2Q9 | 371785745 | 1 | 0.4 | Mykola Servetnyk | DRI 1 of CpldDiagnosticsTestCase | Ulysses Kao | CPLD_CATTRIP_DETECTED | The mezzanine CPLD reports a cattrip: the MCU cattrip latch is set, MCU cattrip is live with VCC_1V2 good, or an HBM cattrip channel is active. Emitted by CpldDiagnosticsTestCase when run with fail_on_cattrip, so the verdict names the thermal event instead of the workload that died under it. | 2 | ERROR_ISOLATE | 9 | QA_ESCALATE | ESCALATE | If every slotted chip tripped, stop and check the station cooling (CDU status, coolant flow, HRM loop) before any retest. For a single chip, inspect the IBC TIM and reseat the module in the fixture; confirm the top cold plate is on the HRM loop. Escalate to Etched engineer with the CPLD reports and collector data. | Hardware | 6 | CATEGORY_HARDWARE | 1X.THM.TRIP | CpldDiagnosticsTestCase | MLT / 1X Module Test | Station cooling fault (CDU, coolant flow, HRM loop) when every slotted chip trips together ¦ TIM or cold-plate contact degradation on one module ¦ Thermal excursion under a stress workload |  | supercomputing-sw | harness 2026.253 | FAILED | FALSE | yes |  | https://github.com/etched-ai/sw/blob/master/host/system_test/error_codes/doc/CpldDiagnosticsTestCase.md#TH-THM-0017

## L10
Error Code ID | Packed | Version | Doc Rev | Original Author | Author Basis | DRI 2 | Name | Message | Severity | Severity Name | Quick Action | Quick Action Name | Quick Action (sheet) | Recover / Troubleshooting Procedure | Error Type | Category | Category Name | Component | Test Case | Source | Possible Root Cause | Bugs | Owner | Since | Disposition | Retryable | In th_registry.yaml | Merged Duplicate | Doc URL
TH-BIOS-0001-S5Q9 | 358154241 | 1 | 0.3 | Ulysses Kao | spec author (no DRI listed) |  | BIOS_EXPECTED_CONFIG_UNAVAILABLE | Expected BIOS version or boot-order configuration could not be loaded; no BIOS verdict is available. | 5 | ERROR_CONFIG | 9 | QA_ESCALATE | Halt & escalate | Fix the station, image, or suite configuration; do NOT route the unit to rework. | Config | 5 | CATEGORY_CONFIG | L10.BIOS.BIOS | CheckBiosVersion, CheckBiosBootOrder | L10 Test | Test-system, station, or configuration problem covering BIOS ¦ Missing, malformed, or unreachable input required by BIOS_EXPECTED_CONFIG_UNAVAILABLE ¦ Suite or image provisioning gap rather than a DUT hardware fault |  | supercomputing-sw | harness 2026.226 | ERROR | FALSE | yes |  | https://docs.google.com/document/d/1-_YC_cXvi3FtKd51jIetY9pER8JtCxH5dBE9UvndZWU/edit
TH-BIOS-0002-S4Q9 | 390660098 | 1 | 0.3 | Ulysses Kao | spec author (no DRI listed) |  | BIOS_VERSION_QUERY_FAILED | The running BIOS version could not be queried. | 4 | ERROR_TRIAGE | 9 | QA_ESCALATE | Halt & escalate | Fix the station, image, or suite configuration; do NOT route the unit to rework. | Software | 7 | CATEGORY_SOFTWARE | L10.BIOS.BIOS | CheckBiosVersion | L10 Test | Test-system, station, or configuration problem covering BIOS ¦ Missing, malformed, or unreachable input required by BIOS_VERSION_QUERY_FAILED ¦ Suite or image provisioning gap rather than a DUT hardware fault |  | supercomputing-sw | harness 2026.226 | ERROR | FALSE | yes |  | https://docs.google.com/document/d/1-_YC_cXvi3FtKd51jIetY9pER8JtCxH5dBE9UvndZWU/edit
TH-BIOS-0003-S4Q9 | 390660099 | 1 | 0.3 | Ulysses Kao | spec author (no DRI listed) |  | BIOS_VERSION_OUTPUT_INVALID | BIOS version output was empty, incomplete, or could not be parsed. | 4 | ERROR_TRIAGE | 9 | QA_ESCALATE | Halt & escalate | Fix the station, image, or suite configuration; do NOT route the unit to rework. | Software | 7 | CATEGORY_SOFTWARE | L10.BIOS.BIOS | CheckBiosVersion | L10 Test | Test-system, station, or configuration problem covering BIOS ¦ Missing, malformed, or unreachable input required by BIOS_VERSION_OUTPUT_INVALID ¦ Suite or image provisioning gap rather than a DUT hardware fault |  | supercomputing-sw | harness 2026.226 | ERROR | FALSE | yes |  | https://docs.google.com/document/d/1-_YC_cXvi3FtKd51jIetY9pER8JtCxH5dBE9UvndZWU/edit
TH-BIOS-0004-S5Q9 | 358154244 | 1 | 0.3 | Ulysses Kao | spec author (no DRI listed) |  | BIOS_VERSION_MISMATCH | The running BIOS version does not match the expected L10 release. | 5 | ERROR_CONFIG | 9 | QA_ESCALATE | Halt & escalate | Capture logs and isolate the unit; do not continue the L10 suite on this code. Attach the per-test log and suite URL; route to FA; open Jira. | Config | 5 | CATEGORY_CONFIG | L10.BIOS.BIOS | CheckBiosVersion | L10 Test | Defective or out-of-spec BIOS on the L10 unit ¦ Firmware, BIOS, or configuration state not at the required L10 release ¦ Station fixture, cable, or environmental issue reproducing as a DUT fail |  | supercomputing-sw | harness 2026.226 | FAILED | FALSE | yes |  | https://docs.google.com/document/d/1-_YC_cXvi3FtKd51jIetY9pER8JtCxH5dBE9UvndZWU/edit
TH-BIOS-0005-S4Q9 | 390660101 | 1 | 0.3 | Ulysses Kao | spec author (no DRI listed) |  | BIOS_BOOT_ORDER_QUERY_FAILED | The configured BIOS boot order could not be queried. | 4 | ERROR_TRIAGE | 9 | QA_ESCALATE | Halt & escalate | Fix the station, image, or suite configuration; do NOT route the unit to rework. | Software | 7 | CATEGORY_SOFTWARE | L10.BIOS.BIOS | CheckBiosBootOrder | L10 Test | Test-system, station, or configuration problem covering BIOS ¦ Missing, malformed, or unreachable input required by BIOS_BOOT_ORDER_QUERY_FAILED ¦ Suite or image provisioning gap rather than a DUT hardware fault |  | supercomputing-sw | harness 2026.226 | ERROR | FALSE | yes |  | https://docs.google.com/document/d/1-_YC_cXvi3FtKd51jIetY9pER8JtCxH5dBE9UvndZWU/edit
TH-BIOS-0006-S5Q9 | 358154246 | 1 | 0.3 | Ulysses Kao | spec author (no DRI listed) |  | BIOS_BOOT_ORDER_MISMATCH | The BIOS boot order does not match the required L10 configuration. | 5 | ERROR_CONFIG | 9 | QA_ESCALATE | Halt & escalate | Capture logs and isolate the unit; do not continue the L10 suite on this code. Attach the per-test log and suite URL; route to FA; open Jira. | Config | 5 | CATEGORY_CONFIG | L10.BIOS.BIOS | CheckBiosBootOrder | L10 Test | Defective or out-of-spec BIOS on the L10 unit ¦ Firmware, BIOS, or configuration state not at the required L10 release ¦ Station fixture, cable, or environmental issue reproducing as a DUT fail |  | supercomputing-sw | harness 2026.226 | FAILED | FALSE | yes |  | https://docs.google.com/document/d/1-_YC_cXvi3FtKd51jIetY9pER8JtCxH5dBE9UvndZWU/edit
TH-BIOS-0007-S4Q9 | 357105671 | 1 | 0.3 | Ulysses Kao | spec author (no DRI listed) |  | BIOS_UPDATE_FAILED | The server BIOS update command failed or did not complete successfully. | 4 | ERROR_TRIAGE | 9 | QA_ESCALATE | Halt & escalate | Capture logs and isolate the unit; do not continue the L10 suite on this code. Attach the per-test log and suite URL; route to FA; open Jira. | Config | 5 | CATEGORY_CONFIG | L10.BIOS.BIOS | SohuServerBiosUpdate | L10 Test | Defective or out-of-spec BIOS on the L10 unit ¦ Firmware, BIOS, or configuration state not at the required L10 release ¦ Station fixture, cable, or environmental issue reproducing as a DUT fail |  | supercomputing-sw | harness 2026.226 | FAILED | FALSE | yes |  | https://docs.google.com/document/d/1-_YC_cXvi3FtKd51jIetY9pER8JtCxH5dBE9UvndZWU/edit
TH-BIOS-0008-S4Q9 | 357105672 | 1 | 0.3 | Ulysses Kao | spec author (no DRI listed) |  | BIOS_POST_UPDATE_VERIFY_FAILED | The BIOS did not report the requested version after update and reboot. | 4 | ERROR_TRIAGE | 9 | QA_ESCALATE | Halt & escalate | Capture logs and isolate the unit; do not continue the L10 suite on this code. Attach the per-test log and suite URL; route to FA; open Jira. | Config | 5 | CATEGORY_CONFIG | L10.BIOS.BIOS | SohuServerBiosUpdate | L10 Test | Defective or out-of-spec BIOS on the L10 unit ¦ Firmware, BIOS, or configuration state not at the required L10 release ¦ Station fixture, cable, or environmental issue reproducing as a DUT fail |  | supercomputing-sw | harness 2026.226 | FAILED | FALSE | yes |  | https://docs.google.com/document/d/1-_YC_cXvi3FtKd51jIetY9pER8JtCxH5dBE9UvndZWU/edit
TH-BIOS-0009-S4Q9 | 357105673 | 1 | 0.4 | Ulysses Kao | spec author (no DRI listed) |  | BIOS_BOOT_ORDER_UPDATE_FAILED | Staging the required BIOS boot order via the BMC failed. | 4 | ERROR_TRIAGE | 9 | QA_ESCALATE | ESCALATE | Capture logs and isolate the unit; do not continue the L10 suite on this code. Attach the per-test log and suite URL; route to FA; open Jira. | Config | 5 | CATEGORY_CONFIG | L10.BIOS.BIOS | CheckBiosBootOrder | L10 Test | Defective or out-of-spec BIOS on the L10 unit ¦ Firmware, BIOS, or configuration state not at the required L10 release ¦ Station fixture, cable, or environmental issue reproducing as a DUT fail |  | supercomputing-sw | harness 2026.226 | FAILED | FALSE | yes |  | https://docs.google.com/document/d/1-_YC_cXvi3FtKd51jIetY9pER8JtCxH5dBE9UvndZWU/edit
TH-BMC-0001-S5Q9 | 358154241 | 1 | 0.3 | Ulysses Kao | spec author (no DRI listed) |  | BMC_EXPECTED_CONFIG_UNAVAILABLE | Expected BMC/product configuration could not be loaded; no BMC comparison verdict is available. | 5 | ERROR_CONFIG | 9 | QA_ESCALATE | Halt & escalate | Fix the station, image, or suite configuration; do NOT route the unit to rework. | Config | 5 | CATEGORY_CONFIG | L10.BMC.BMC | BmcCheck, BmcCheckFanLocation, BmcCheckFanControl, BmcRecovery | L10 Test | Test-system, station, or configuration problem covering BMC ¦ Missing, malformed, or unreachable input required by BMC_EXPECTED_CONFIG_UNAVAILABLE ¦ Suite or image provisioning gap rather than a DUT hardware fault |  | supercomputing-sw | harness 2026.226 | ERROR | FALSE | yes |  | https://docs.google.com/document/d/1-_YC_cXvi3FtKd51jIetY9pER8JtCxH5dBE9UvndZWU/edit
TH-BMC-0002-S4Q9 | 390660098 | 1 | 0.3 | Ulysses Kao | spec author (no DRI listed) |  | BMC_INVENTORY_QUERY_FAILED | The BMC inventory or management query command failed. | 4 | ERROR_TRIAGE | 9 | QA_ESCALATE | Halt & escalate | Fix the station, image, or suite configuration; do NOT route the unit to rework. | Software | 7 | CATEGORY_SOFTWARE | L10.BMC.BMC | BmcCheck | L10 Test | Test-system, station, or configuration problem covering BMC ¦ Missing, malformed, or unreachable input required by BMC_INVENTORY_QUERY_FAILED ¦ Suite or image provisioning gap rather than a DUT hardware fault |  | supercomputing-sw | harness 2026.226 | ERROR | FALSE | yes |  | https://docs.google.com/document/d/1-_YC_cXvi3FtKd51jIetY9pER8JtCxH5dBE9UvndZWU/edit
TH-BMC-0003-S4Q9 | 390660099 | 1 | 0.3 | Ulysses Kao | spec author (no DRI listed) |  | BMC_INVENTORY_OUTPUT_INVALID | BMC inventory output was incomplete or could not be parsed. | 4 | ERROR_TRIAGE | 9 | QA_ESCALATE | Halt & escalate | Fix the station, image, or suite configuration; do NOT route the unit to rework. | Software | 7 | CATEGORY_SOFTWARE | L10.BMC.BMC | BmcCheck | L10 Test | Test-system, station, or configuration problem covering BMC ¦ Missing, malformed, or unreachable input required by BMC_INVENTORY_OUTPUT_INVALID ¦ Suite or image provisioning gap rather than a DUT hardware fault |  | supercomputing-sw | harness 2026.226 | ERROR | FALSE | yes |  | https://docs.google.com/document/d/1-_YC_cXvi3FtKd51jIetY9pER8JtCxH5dBE9UvndZWU/edit
TH-BMC-0004-S2Q9 | 455671812 | 1 | 0.3 | Ulysses Kao | spec author (no DRI listed) |  | BMC_IDENTITY_MISMATCH | BMC-reported platform vendor, product, or model identity does not match expected configuration. | 2 | ERROR_ISOLATE | 9 | QA_ESCALATE | Halt & escalate | Capture logs and isolate the unit; do not continue the L10 suite on this code. Attach the per-test log and suite URL; route to FA; open Jira. | Data | 11 | CATEGORY_DATA | L10.BMC.BMC | BmcCheck | L10 Test | Defective or out-of-spec BMC on the L10 unit ¦ Firmware, BIOS, or configuration state not at the required L10 release ¦ Station fixture, cable, or environmental issue reproducing as a DUT fail |  | supercomputing-sw | harness 2026.226 | FAILED | FALSE | yes |  | https://docs.google.com/document/d/1-_YC_cXvi3FtKd51jIetY9pER8JtCxH5dBE9UvndZWU/edit
TH-BMC-0005-S2Q9 | 455671813 | 1 | 0.3 | Ulysses Kao | spec author (no DRI listed) |  | BMC_MANAGEMENT_ADDRESS_MISMATCH | The BMC management IP address or MAC address does not match the expected server configuration. | 2 | ERROR_ISOLATE | 9 | QA_ESCALATE | Halt & escalate | Capture logs and isolate the unit; do not continue the L10 suite on this code. Attach the per-test log and suite URL; route to FA; open Jira. | Data | 11 | CATEGORY_DATA | L10.BMC.BMC | BmcCheck | L10 Test | Defective or out-of-spec BMC on the L10 unit ¦ Firmware, BIOS, or configuration state not at the required L10 release ¦ Station fixture, cable, or environmental issue reproducing as a DUT fail |  | supercomputing-sw | harness 2026.226 | FAILED | FALSE | yes |  | https://docs.google.com/document/d/1-_YC_cXvi3FtKd51jIetY9pER8JtCxH5dBE9UvndZWU/edit
TH-BMC-0006-S5Q9 | 358154246 | 1 | 0.3 | Ulysses Kao | spec author (no DRI listed) |  | BMC_FIRMWARE_VERSION_MISMATCH | The running BMC firmware version does not match the expected L10 release. | 5 | ERROR_CONFIG | 9 | QA_ESCALATE | Halt & escalate | Capture logs and isolate the unit; do not continue the L10 suite on this code. Attach the per-test log and suite URL; route to FA; open Jira. | Config | 5 | CATEGORY_CONFIG | L10.BMC.BMC | BmcCheck | L10 Test | Defective or out-of-spec BMC on the L10 unit ¦ Firmware, BIOS, or configuration state not at the required L10 release ¦ Station fixture, cable, or environmental issue reproducing as a DUT fail |  | supercomputing-sw | harness 2026.226 | FAILED | FALSE | yes |  | https://docs.google.com/document/d/1-_YC_cXvi3FtKd51jIetY9pER8JtCxH5dBE9UvndZWU/edit
TH-BMC-0007-S4Q9 | 390660103 | 1 | 0.3 | Ulysses Kao | spec author (no DRI listed) |  | BMC_FAN_LOCATION_PROGRAM_FAILED | The BMC command to program fan locations failed. | 4 | ERROR_TRIAGE | 9 | QA_ESCALATE | Halt & escalate | Capture logs and isolate the unit; do not continue the L10 suite on this code. Attach the per-test log and suite URL; route to FA; open Jira. | Software | 7 | CATEGORY_SOFTWARE | L10.BMC.BMC | BmcCheckFanLocation | L10 Test | Defective or out-of-spec BMC on the L10 unit ¦ Firmware, BIOS, or configuration state not at the required L10 release ¦ Station fixture, cable, or environmental issue reproducing as a DUT fail |  | supercomputing-sw | harness 2026.226 | FAILED | FALSE | yes |  | https://docs.google.com/document/d/1-_YC_cXvi3FtKd51jIetY9pER8JtCxH5dBE9UvndZWU/edit
TH-BMC-0008-S4Q9 | 390660104 | 1 | 0.3 | Ulysses Kao | spec author (no DRI listed) |  | BMC_FAN_LOCATION_READBACK_FAILED | Programmed fan-location data could not be read back from the BMC. | 4 | ERROR_TRIAGE | 9 | QA_ESCALATE | Halt & escalate | Fix the station, image, or suite configuration; do NOT route the unit to rework. | Software | 7 | CATEGORY_SOFTWARE | L10.BMC.BMC | BmcCheckFanLocation | L10 Test | Test-system, station, or configuration problem covering BMC ¦ Missing, malformed, or unreachable input required by BMC_FAN_LOCATION_READBACK_FAILED ¦ Suite or image provisioning gap rather than a DUT hardware fault |  | supercomputing-sw | harness 2026.226 | ERROR | FALSE | yes |  | https://docs.google.com/document/d/1-_YC_cXvi3FtKd51jIetY9pER8JtCxH5dBE9UvndZWU/edit
TH-BMC-0009-S5Q9 | 358154249 | 1 | 0.3 | Ulysses Kao | spec author (no DRI listed) |  | BMC_FAN_CONFIG_UNAVAILABLE | BMC fan-zone, PWM, or sensor configuration needed by the fan-control test is missing or invalid. | 5 | ERROR_CONFIG | 9 | QA_ESCALATE | Halt & escalate | Fix the station, image, or suite configuration; do NOT route the unit to rework. | Config | 5 | CATEGORY_CONFIG | L10.BMC.BMC | BmcCheckFanControl | L10 Test | Test-system, station, or configuration problem covering BMC ¦ Missing, malformed, or unreachable input required by BMC_FAN_CONFIG_UNAVAILABLE ¦ Suite or image provisioning gap rather than a DUT hardware fault |  | supercomputing-sw | harness 2026.226 | ERROR | FALSE | yes |  | https://docs.google.com/document/d/1-_YC_cXvi3FtKd51jIetY9pER8JtCxH5dBE9UvndZWU/edit
TH-BMC-0010-S4Q9 | 390660106 | 1 | 0.3 | Ulysses Kao | spec author (no DRI listed) |  | BMC_SENSOR_QUERY_FAILED | The BMC sensor query failed or returned no usable fan/thermal readings. | 4 | ERROR_TRIAGE | 9 | QA_ESCALATE | Halt & escalate | Fix the station, image, or suite configuration; do NOT route the unit to rework. | Software | 7 | CATEGORY_SOFTWARE | L10.BMC.BMC | BmcCheckFanControl | L10 Test | Test-system, station, or configuration problem covering BMC ¦ Missing, malformed, or unreachable input required by BMC_SENSOR_QUERY_FAILED ¦ Suite or image provisioning gap rather than a DUT hardware fault |  | supercomputing-sw | harness 2026.226 | ERROR | FALSE | yes |  | https://docs.google.com/document/d/1-_YC_cXvi3FtKd51jIetY9pER8JtCxH5dBE9UvndZWU/edit
TH-BMC-0011-S4Q6 | 289800203 | 1 | 0.3 | Ulysses Kao | spec author (no DRI listed) |  | BMC_CONNECTIVITY_FAILED | BMC connectivity validation observed packet loss or could not complete the configured reachability check. | 4 | ERROR_TRIAGE | 6 | QA_RETRY | Retry | Retry the affected L10 subset once and capture logs from the failing run. If persistent, isolate the unit; attach logs; route to FA; open Jira. | Network | 1 | CATEGORY_NETWORK | L10.BMC.BMC | BmcConnectivityCheck, BmcRecovery | L10 Test | Defective or out-of-spec BMC on the L10 unit ¦ Firmware, BIOS, or configuration state not at the required L10 release ¦ Station fixture, cable, or environmental issue reproducing as a DUT fail |  | supercomputing-sw | harness 2026.226 | FAILED | TRUE | yes |  | https://docs.google.com/document/d/1-_YC_cXvi3FtKd51jIetY9pER8JtCxH5dBE9UvndZWU/edit
TH-BMC-0012-S4Q9 | 289996812 | 1 | 0.3 | Ulysses Kao | spec author (no DRI listed) |  | BMC_SSH_UNAVAILABLE | An SSH session to the BMC could not be established for the requested operation. | 4 | ERROR_TRIAGE | 9 | QA_ESCALATE | Halt & escalate | Fix the station, image, or suite configuration; do NOT route the unit to rework. | Network | 1 | CATEGORY_NETWORK | L10.BMC.BMC | SohuServerBmcFirmwareUpdate, SohuServerBiosUpdate, PsuFirmwareUpdate, CpldFirmwareUpdate, L10VBBUpdate, BmcPowerCycle | L10 Test | Test-system, station, or configuration problem covering BMC ¦ Missing, malformed, or unreachable input required by BMC_SSH_UNAVAILABLE ¦ Suite or image provisioning gap rather than a DUT hardware fault |  | supercomputing-sw | harness 2026.226 | ERROR | FALSE | yes |  | https://docs.google.com/document/d/1-_YC_cXvi3FtKd51jIetY9pER8JtCxH5dBE9UvndZWU/edit
TH-BMC-0013-S4Q9 | 390660109 | 1 | 0.3 | Ulysses Kao | spec author (no DRI listed) |  | BMC_UPDATE_IMAGE_STAGING_FAILED | The firmware image or update configuration could not be staged to the BMC. | 4 | ERROR_TRIAGE | 9 | QA_ESCALATE | Halt & escalate | Fix the station, image, or suite configuration; do NOT route the unit to rework. | Software | 7 | CATEGORY_SOFTWARE | L10.BMC.BMC | SohuServerBmcFirmwareUpdate, SohuServerBiosUpdate, PsuFirmwareUpdate, CpldFirmwareUpdate, L10VBBUpdate | L10 Test | Test-system, station, or configuration problem covering BMC ¦ Missing, malformed, or unreachable input required by BMC_UPDATE_IMAGE_STAGING_FAILED ¦ Suite or image provisioning gap rather than a DUT hardware fault |  | supercomputing-sw | harness 2026.226 | ERROR | FALSE | yes |  | https://docs.google.com/document/d/1-_YC_cXvi3FtKd51jIetY9pER8JtCxH5dBE9UvndZWU/edit
TH-BMC-0014-S4Q9 | 357105678 | 1 | 0.3 | Ulysses Kao | spec author (no DRI listed) |  | BMC_FIRMWARE_UPDATE_COMMAND_FAILED | The BMC firmware update command failed or did not complete successfully. | 4 | ERROR_TRIAGE | 9 | QA_ESCALATE | Halt & escalate | Capture logs and isolate the unit; do not continue the L10 suite on this code. Attach the per-test log and suite URL; route to FA; open Jira. | Config | 5 | CATEGORY_CONFIG | L10.BMC.BMC | SohuServerBmcFirmwareUpdate | L10 Test | Defective or out-of-spec BMC on the L10 unit ¦ Firmware, BIOS, or configuration state not at the required L10 release ¦ Station fixture, cable, or environmental issue reproducing as a DUT fail |  | supercomputing-sw | harness 2026.226 | FAILED | FALSE | yes |  | https://docs.google.com/document/d/1-_YC_cXvi3FtKd51jIetY9pER8JtCxH5dBE9UvndZWU/edit
TH-BMC-0015-S4Q9 | 357105679 | 1 | 0.3 | Ulysses Kao | spec author (no DRI listed) |  | BMC_POST_UPDATE_VERIFY_FAILED | The BMC did not report the requested firmware version after update. | 4 | ERROR_TRIAGE | 9 | QA_ESCALATE | Halt & escalate | Capture logs and isolate the unit; do not continue the L10 suite on this code. Attach the per-test log and suite URL; route to FA; open Jira. | Config | 5 | CATEGORY_CONFIG | L10.BMC.BMC | SohuServerBmcFirmwareUpdate | L10 Test | Defective or out-of-spec BMC on the L10 unit ¦ Firmware, BIOS, or configuration state not at the required L10 release ¦ Station fixture, cable, or environmental issue reproducing as a DUT fail |  | supercomputing-sw | harness 2026.226 | FAILED | FALSE | yes |  | https://docs.google.com/document/d/1-_YC_cXvi3FtKd51jIetY9pER8JtCxH5dBE9UvndZWU/edit
TH-BMC-0016-S4Q9 | 357105680 | 1 | 0.3 | Ulysses Kao | spec author (no DRI listed) |  | BMC_POWER_CYCLE_INTERVAL_SET_FAILED | The requested BMC power-cycle interval could not be configured. | 4 | ERROR_TRIAGE | 9 | QA_ESCALATE | Halt & escalate | Fix the station, image, or suite configuration; do NOT route the unit to rework. | Config | 5 | CATEGORY_CONFIG | L10.BMC.BMC | SetPowerCycleInterval | L10 Test | Test-system, station, or configuration problem covering BMC ¦ Missing, malformed, or unreachable input required by BMC_POWER_CYCLE_INTERVAL_SET_FAILED ¦ Suite or image provisioning gap rather than a DUT hardware fault |  | supercomputing-sw | harness 2026.226 | ERROR | FALSE | yes |  | https://docs.google.com/document/d/1-_YC_cXvi3FtKd51jIetY9pER8JtCxH5dBE9UvndZWU/edit
TH-BMC-0017-S4Q9 | 390660113 | 1 | 0.3 | Ulysses Kao | spec author (no DRI listed) |  | BMC_SYSTEM_EVENT_LOG_QUERY_FAILED | The BMC system-event log could not be read or parsed. | 4 | ERROR_TRIAGE | 9 | QA_ESCALATE | Halt & escalate | Fix the station, image, or suite configuration; do NOT route the unit to rework. | Software | 7 | CATEGORY_SOFTWARE | L10.BMC.BMC | StoreSystemLogStates, CheckSystemLogStates | L10 Test | Test-system, station, or configuration problem covering BMC ¦ Missing, malformed, or unreachable input required by BMC_SYSTEM_EVENT_LOG_QUERY_FAILED ¦ Suite or image provisioning gap rather than a DUT hardware fault |  | supercomputing-sw | harness 2026.226 | ERROR | FALSE | yes |  | https://docs.google.com/document/d/1-_YC_cXvi3FtKd51jIetY9pER8JtCxH5dBE9UvndZWU/edit
TH-BMC-0018-S4Q9 | 373882898 | 1 | 0.3 | Ulysses Kao | spec author (no DRI listed) |  | BMC_CRITICAL_EVENT_DETECTED | A new critical BMC/SEL event was detected between the stored baseline and the post-test log state. | 4 | ERROR_TRIAGE | 9 | QA_ESCALATE | Halt & escalate | Capture logs and isolate the unit; do not continue the L10 suite on this code. Attach the per-test log and suite URL; route to FA; open Jira. | Hardware | 6 | CATEGORY_HARDWARE | L10.BMC.BMC | CheckSystemLogStates | L10 Test | Defective or out-of-spec BMC on the L10 unit ¦ Firmware, BIOS, or configuration state not at the required L10 release ¦ Station fixture, cable, or environmental issue reproducing as a DUT fail |  | supercomputing-sw | harness 2026.226 | FAILED | FALSE | yes |  | https://docs.google.com/document/d/1-_YC_cXvi3FtKd51jIetY9pER8JtCxH5dBE9UvndZWU/edit
TH-BMC-0019-S4Q9 | 390660115 | 1 | 0.3 | Ulysses Kao | spec author (no DRI listed) |  | BMC_RAW_COMMAND_FAILED | A required low-level BMC raw command failed or returned no response. | 4 | ERROR_TRIAGE | 9 | QA_ESCALATE | Halt & escalate | Fix the station, image, or suite configuration; do NOT route the unit to rework. | Software | 7 | CATEGORY_SOFTWARE | L10.BMC.BMC | BmcCheck, BmcCheckFanLocation, BmcCheckFanControl | L10 Test | Test-system, station, or configuration problem covering BMC ¦ Missing, malformed, or unreachable input required by BMC_RAW_COMMAND_FAILED ¦ Suite or image provisioning gap rather than a DUT hardware fault |  | supercomputing-sw | harness 2026.226 | ERROR | FALSE | yes |  | https://docs.google.com/document/d/1-_YC_cXvi3FtKd51jIetY9pER8JtCxH5dBE9UvndZWU/edit
TH-BMC-0020-S5Q9 | 358154260 | 1 | 0.3 | Ulysses Kao | spec author (no DRI listed) |  | BMC_UPDATE_MODEL_CONFIG_UNAVAILABLE | The BMC update flow could not resolve the server model or target-specific update configuration. | 5 | ERROR_CONFIG | 9 | QA_ESCALATE | Halt & escalate | Fix the station, image, or suite configuration; do NOT route the unit to rework. | Config | 5 | CATEGORY_CONFIG | L10.BMC.BMC | SohuServerBmcFirmwareUpdate, SohuServerBiosUpdate, PsuFirmwareUpdate, CpldFirmwareUpdate, L10VBBUpdate | L10 Test | Test-system, station, or configuration problem covering BMC ¦ Missing, malformed, or unreachable input required by BMC_UPDATE_MODEL_CONFIG_UNAVAILABLE ¦ Suite or image provisioning gap rather than a DUT hardware fault |  | supercomputing-sw | harness 2026.226 | ERROR | FALSE | yes |  | https://docs.google.com/document/d/1-_YC_cXvi3FtKd51jIetY9pER8JtCxH5dBE9UvndZWU/edit
TH-C2C-0001-S2Q9 | 371785729 | 1 | 0.3 | Ulysses Kao | spec author (no DRI listed) |  | C2C_LINKUP_FAILED | C2C lanes failed to train or link up within the timeout: RX equalization did not converge after its configured attempts, or the link-up test reported one or more datalinks/lanes down. | 2 | ERROR_ISOLATE | 9 | QA_ESCALATE | Halt & escalate | Retry the C2C subset up to three times in loopback mode with the affected lanes. Reseat the loopback fixture/cable per station SOP; confirm the FIR sweep ran before link-up. Isolate the module; attach the link-up PoR summary and per-lane data; route to FA; open Jira. | CATEGORY_HARDWARE | 6 | CATEGORY_HARDWARE | L10.C2C.SOHU_SERDES | C2cLinkupMultiChipTestCase, C2cThroughputMultiChipTestCase | L10 Test | Marginal SERDES TX/RX lane on the module ¦ FIR taps from the preceding sweep not valid for this rate/FEC mode ¦ Loopback fixture or cable not seated on the station ¦ PHY configuration mismatch for the requested FEC mode |  | supercomputing-sw | harness 2026.226 | FAILED | FALSE | yes |  | https://docs.google.com/document/d/1-_YC_cXvi3FtKd51jIetY9pER8JtCxH5dBE9UvndZWU/edit
TH-C2C-0004-S4Q9 | 373882884 | 1 | 0.3 | Ulysses Kao | spec author (no DRI listed) |  | C2C_LANE_MARGIN_BELOW_THRESHOLD | Worst per-lane minimum BER from the eye-diagram sweep exceeded the configured ber_threshold; the SERDES margin spec is not final. | 4 | ERROR_TRIAGE | 9 | QA_ESCALATE | Halt & escalate | Retry the lane-margin test up to three times; record the per-lane BER breakdown for each run. Route to SIVAL/platform triage with the per-lane BER matrices; do not isolate the module on this code alone until the SERDES margin spec is final. | CATEGORY_HARDWARE | 6 | CATEGORY_HARDWARE | L10.C2C.SOHU_SERDES | C2cFirCdrSweepMultiChipTestCase | L10 Test | Marginal SERDES lane (closed eye) on the module ¦ Eye-diagram sweep threshold tighter than the (unfinalized) SERDES spec ¦ PRBS pattern or rate not matched to the station fixture ¦ Loopback fixture insertion loss out of spec |  | supercomputing-sw | harness 2026.226 | FAILED | FALSE | yes |  | https://docs.google.com/document/d/1-_YC_cXvi3FtKd51jIetY9pER8JtCxH5dBE9UvndZWU/edit
TH-C2C-0005-S2Q9 | 455671813 | 1 | 0.3 | Ulysses Kao | spec author (no DRI listed) |  | C2C_PRBS_ERROR_THRESHOLD_EXCEEDED | The C2C PRBS run completed but the observed bit-error count or rate exceeded the configured acceptance limit. | 2 | ERROR_ISOLATE | 9 | QA_ESCALATE | Halt & escalate | Capture logs and isolate the unit; do not continue the L10 suite on this code. Attach the per-test log and suite URL; route to FA; open Jira. | CATEGORY_DATA | 11 | CATEGORY_DATA | L10.C2C.SOHU_SERDES | C2cPrbsMultiChipTestCase | L10 Test | Defective or out-of-spec C2C on the L10 unit ¦ Firmware, BIOS, or configuration state not at the required L10 release ¦ Station fixture, cable, or environmental issue reproducing as a DUT fail |  | supercomputing-sw | harness 2026.226 | FAILED | FALSE | yes |  | https://docs.google.com/document/d/1-_YC_cXvi3FtKd51jIetY9pER8JtCxH5dBE9UvndZWU/edit
TH-C2C-0006-S4Q9 | 390660102 | 1 | 0.3 | Ulysses Kao | spec author (no DRI listed) |  | C2C_SWEEP_OUTPUT_INVALID | The FIR/CDR or PRBS test did not produce complete, parseable lane results, so the C2C verdict is inconclusive. | 4 | ERROR_TRIAGE | 9 | QA_ESCALATE | Halt & escalate | Fix the station, image, or suite configuration; do NOT route the unit to rework. | Software | 7 | CATEGORY_SOFTWARE | L10.C2C.SOHU_SERDES | C2cFirCdrSweepMultiChipTestCase, C2cPrbsMultiChipTestCase | L10 Test | Test-system, station, or configuration problem covering C2C ¦ Missing, malformed, or unreachable input required by C2C_SWEEP_OUTPUT_INVALID ¦ Suite or image provisioning gap rather than a DUT hardware fault |  | supercomputing-sw | harness 2026.226 | ERROR | FALSE | yes |  | https://docs.google.com/document/d/1-_YC_cXvi3FtKd51jIetY9pER8JtCxH5dBE9UvndZWU/edit
TH-C2C-0007-S2Q9 | 455671815 | 1 | 0.4 | Ulysses Kao | spec author (no DRI listed) |  | C2C_INTEGRITY_MISMATCH | Bit-by-bit C2C loopback comparison found a data mismatch on at least one datalink/lane. | 2 | ERROR_ISOLATE | 9 | QA_ESCALATE | ESCALATE | Capture the per-lane error plots BEFORE retrying, then retry the C2C subset up to three times. Verify the loopback lane map matches the fixture wiring; reseat the fixture per station SOP. Isolate the module; attach the per-lane mismatch data; route to FA; open Jira. | Data | 11 | CATEGORY_DATA | L10.C2C.SOHU_SERDES | C2cIntegrityMultiChipTestCase | L10 Test | Marginal SERDES lane corrupting data under load ¦ FEC not correcting at the configured rate for this lane ¦ Loopback lane map does not match the fixture wiring ¦ CSRAM/WDMA data path defect on the module |  | supercomputing-sw | harness 2026.226 | FAILED | FALSE | yes |  | https://docs.google.com/document/d/1-_YC_cXvi3FtKd51jIetY9pER8JtCxH5dBE9UvndZWU/edit
TH-C2C-0008-S2Q9 | 371785736 | 1 | 0.4 | Ulysses Kao | spec author (no DRI listed) |  | C2C_THROUGHPUT_BELOW_THRESHOLD | The large C2C transfer did not meet its acceptance criteria: measured throughput below the configured percentage of line rate (90% in the 1X suite), or the post-FEC uncorrected error fraction above its limit. | 2 | ERROR_ISOLATE | 9 | QA_ESCALATE | ESCALATE | Retry the C2C subset up to three times with the affected mode and lanes. Reseat the loopback fixture; confirm the CSRAM PLL boost applied during the transfer. Isolate the module; attach throughput and post-FEC counters; route to FA; open Jira. | Hardware | 6 | CATEGORY_HARDWARE | L10.C2C.SOHU_SERDES | C2cThroughputMultiChipTestCase | L10 Test | Marginal SERDES lane forcing FEC retransmission/correction ¦ CSRAM PLL not held at the test frequency for the transfer ¦ DMA read arbiter FIFO depth misconfigured for the rate ¦ Loopback fixture insertion loss out of spec |  | supercomputing-sw | harness 2026.226 | FAILED | FALSE | yes |  | https://docs.google.com/document/d/1-_YC_cXvi3FtKd51jIetY9pER8JtCxH5dBE9UvndZWU/edit
TH-CPU-0001-S2Q6 | 371589121 | 1 | 0.3 | Ulysses Kao | spec author (no DRI listed) |  | CPU_STRESS_FAIL | stress-ng CPU stress failed because a stressor/verification error occurred or the tool returned its workload-failure status. | 2 | ERROR_ISOLATE | 6 | QA_RETRY | Retry | Verify station ambient/airflow nominal, rerun CPU subset. Inspect heatsink mounting and TIM per assembly SOP; remount if out of spec. Preserve unit; attach stress-ng logs + MCE excerpt; route to FA; open Jira. | CATEGORY_HARDWARE | 6 | CATEGORY_HARDWARE | L10.CPU.HOST_CPU | CpuStress | L10 Test | Marginal/defective CPU core producing compute errors under load ¦ Inadequate cooling or heatsink mounting (thermal events during stress) ¦ VRM / power delivery instability under full-core load ¦ BIOS power/performance settings out of spec |  | supercomputing-sw | harness 2026.226 | FAILED | TRUE | yes |  | https://docs.google.com/document/d/1-_YC_cXvi3FtKd51jIetY9pER8JtCxH5dBE9UvndZWU/edit
TH-CPU-0003-S5Q9 | 391708675 | 1 | 0.3 | Ulysses Kao | spec author (no DRI listed) |  | CPU_STRESS_TOOL_UNAVAILABLE | stress-ng is not installed or cannot be executed on the target; no CPU verdict is available (ERROR disposition; excluded from DUT yield). | 5 | ERROR_CONFIG | 9 | QA_ESCALATE | Halt & escalate | Install stress-ng on the target (or rerun the package-install step), rerun CPU subset. If provisioning image is missing the package, route to test-infra; open Jira. Do NOT route the unit to rework or FA. | CATEGORY_SOFTWARE | 7 | CATEGORY_SOFTWARE | L10.CPU.HOST_CPU | CpuStress | L10 Test | DUT image missing the stress-ng package (provisioning gap) ¦ InstallLinuxPackagesTestCase not run or failed earlier in the suite ¦ Broken PATH or corrupted stress-ng binary on the target |  | supercomputing-sw | harness 2026.226 | ERROR | FALSE | yes |  | https://docs.google.com/document/d/1-_YC_cXvi3FtKd51jIetY9pER8JtCxH5dBE9UvndZWU/edit
TH-CPU-0004-S4Q6 | 390463492 | 1 | 0.3 | Ulysses Kao | spec author (no DRI listed) |  | CPU_STRESS_EXECUTION_ERROR | stress-ng returned an execution, initialization, option, resource, unsupported-stressor, or signal error rather than a CPU workload verdict. | 4 | ERROR_TRIAGE | 6 | QA_RETRY | Retry | Confirm no other workload active on the DUT, rerun CPU subset. Route logs to engineering triage with the stress-ng exit code and dmesg excerpt. | CATEGORY_SOFTWARE | 7 | CATEGORY_SOFTWARE | L10.CPU.HOST_CPU | CpuStress | L10 Test | stress-ng version on the DUT does not support a requested option/method ¦ Insufficient memory/resources on the DUT to launch stressors ¦ stress-ng killed by an external signal (OOM killer, session teardown) |  | supercomputing-sw | harness 2026.226 | ERROR | TRUE | yes |  | https://docs.google.com/document/d/1-_YC_cXvi3FtKd51jIetY9pER8JtCxH5dBE9UvndZWU/edit
TH-CPU-0005-S4Q9 | 390660101 | 1 | 0.3 | Ulysses Kao | spec author (no DRI listed) |  | CPU_INVENTORY_QUERY_FAILED | The CPU inventory command failed; no CPU BOM verdict is available. | 4 | ERROR_TRIAGE | 9 | QA_ESCALATE | Halt & escalate | Fix the station, image, or suite configuration; do NOT route the unit to rework. | Software | 7 | CATEGORY_SOFTWARE | L10.CPU.HOST_CPU | CheckCpu | L10 Test | Test-system, station, or configuration problem covering CPU ¦ Missing, malformed, or unreachable input required by CPU_INVENTORY_QUERY_FAILED ¦ Suite or image provisioning gap rather than a DUT hardware fault |  | supercomputing-sw | harness 2026.226 | ERROR | FALSE | yes |  | https://docs.google.com/document/d/1-_YC_cXvi3FtKd51jIetY9pER8JtCxH5dBE9UvndZWU/edit
TH-CPU-0006-S4Q9 | 390660102 | 1 | 0.3 | Ulysses Kao | spec author (no DRI listed) |  | CPU_INVENTORY_OUTPUT_INVALID | The CPU inventory output was malformed or could not be parsed into processor records. | 4 | ERROR_TRIAGE | 9 | QA_ESCALATE | Halt & escalate | Fix the station, image, or suite configuration; do NOT route the unit to rework. | Software | 7 | CATEGORY_SOFTWARE | L10.CPU.HOST_CPU | CheckCpu | L10 Test | Test-system, station, or configuration problem covering CPU ¦ Missing, malformed, or unreachable input required by CPU_INVENTORY_OUTPUT_INVALID ¦ Suite or image provisioning gap rather than a DUT hardware fault |  | supercomputing-sw | harness 2026.226 | ERROR | FALSE | yes |  | https://docs.google.com/document/d/1-_YC_cXvi3FtKd51jIetY9pER8JtCxH5dBE9UvndZWU/edit
TH-CPU-0007-S2Q9 | 371785735 | 1 | 0.3 | Ulysses Kao | spec author (no DRI listed) |  | CPU_COUNT_MISMATCH | The discovered processor count does not match the expected L10 BOM. | 2 | ERROR_ISOLATE | 9 | QA_ESCALATE | Halt & escalate | Capture logs and isolate the unit; do not continue the L10 suite on this code. Attach the per-test log and suite URL; route to FA; open Jira. | Hardware | 6 | CATEGORY_HARDWARE | L10.CPU.HOST_CPU | CheckCpu | L10 Test | Defective or out-of-spec CPU on the L10 unit ¦ Firmware, BIOS, or configuration state not at the required L10 release ¦ Station fixture, cable, or environmental issue reproducing as a DUT fail |  | supercomputing-sw | harness 2026.226 | FAILED | FALSE | yes |  | https://docs.google.com/document/d/1-_YC_cXvi3FtKd51jIetY9pER8JtCxH5dBE9UvndZWU/edit
TH-CPU-0008-S2Q9 | 455671816 | 1 | 0.3 | Ulysses Kao | spec author (no DRI listed) |  | CPU_IDENTITY_MISMATCH | A processor part number or manufacturer does not match the expected L10 BOM. | 2 | ERROR_ISOLATE | 9 | QA_ESCALATE | Halt & escalate | Capture logs and isolate the unit; do not continue the L10 suite on this code. Attach the per-test log and suite URL; route to FA; open Jira. | Data | 11 | CATEGORY_DATA | L10.CPU.HOST_CPU | CheckCpu | L10 Test | Defective or out-of-spec CPU on the L10 unit ¦ Firmware, BIOS, or configuration state not at the required L10 release ¦ Station fixture, cable, or environmental issue reproducing as a DUT fail |  | supercomputing-sw | harness 2026.226 | FAILED | FALSE | yes |  | https://docs.google.com/document/d/1-_YC_cXvi3FtKd51jIetY9pER8JtCxH5dBE9UvndZWU/edit
TH-CPU-0009-S2Q9 | 371785737 | 1 | 0.3 | Ulysses Kao | spec author (no DRI listed) |  | CPU_TOPOLOGY_MISMATCH | A processor core count or thread count does not match the expected L10 BOM. | 2 | ERROR_ISOLATE | 9 | QA_ESCALATE | Halt & escalate | Capture logs and isolate the unit; do not continue the L10 suite on this code. Attach the per-test log and suite URL; route to FA; open Jira. | Hardware | 6 | CATEGORY_HARDWARE | L10.CPU.HOST_CPU | CheckCpu | L10 Test | Defective or out-of-spec CPU on the L10 unit ¦ Firmware, BIOS, or configuration state not at the required L10 release ¦ Station fixture, cable, or environmental issue reproducing as a DUT fail |  | supercomputing-sw | harness 2026.226 | FAILED | FALSE | yes |  | https://docs.google.com/document/d/1-_YC_cXvi3FtKd51jIetY9pER8JtCxH5dBE9UvndZWU/edit
TH-CPU-0010-S4Q9 | 357105674 | 1 | 0.3 | Ulysses Kao | spec author (no DRI listed) |  | CPU_CLOCK_MISMATCH | A processor base or maximum clock reported by inventory does not match the expected L10 BOM. | 4 | ERROR_TRIAGE | 9 | QA_ESCALATE | Halt & escalate | Capture logs and isolate the unit; do not continue the L10 suite on this code. Attach the per-test log and suite URL; route to FA; open Jira. | Config | 5 | CATEGORY_CONFIG | L10.CPU.HOST_CPU | CheckCpu | L10 Test | Defective or out-of-spec CPU on the L10 unit ¦ Firmware, BIOS, or configuration state not at the required L10 release ¦ Station fixture, cable, or environmental issue reproducing as a DUT fail |  | supercomputing-sw | harness 2026.226 | FAILED | FALSE | yes |  | https://docs.google.com/document/d/1-_YC_cXvi3FtKd51jIetY9pER8JtCxH5dBE9UvndZWU/edit
TH-DISK-0001-S4Q9 | 390660097 | 1 | 0.3 | Ulysses Kao | spec author (no DRI listed) |  | DISK_INVENTORY_QUERY_FAILED | The block-device or NVMe inventory command failed; no storage verdict is available. | 4 | ERROR_TRIAGE | 9 | QA_ESCALATE | Halt & escalate | Fix the station, image, or suite configuration; do NOT route the unit to rework. | Software | 7 | CATEGORY_SOFTWARE | L10.DISK.STORAGE | CheckDisk, DiskFormat, DiskSmart, DiskStress | L10 Test | Test-system, station, or configuration problem covering Disk ¦ Missing, malformed, or unreachable input required by DISK_INVENTORY_QUERY_FAILED ¦ Suite or image provisioning gap rather than a DUT hardware fault |  | supercomputing-sw | harness 2026.226 | ERROR | FALSE | yes |  | https://docs.google.com/document/d/1-_YC_cXvi3FtKd51jIetY9pER8JtCxH5dBE9UvndZWU/edit
TH-DISK-0002-S4Q9 | 390660098 | 1 | 0.3 | Ulysses Kao | spec author (no DRI listed) |  | DISK_INVENTORY_OUTPUT_INVALID | Block-device or NVMe inventory output was malformed or could not be parsed. | 4 | ERROR_TRIAGE | 9 | QA_ESCALATE | Halt & escalate | Fix the station, image, or suite configuration; do NOT route the unit to rework. | Software | 7 | CATEGORY_SOFTWARE | L10.DISK.STORAGE | CheckDisk, DiskFormat, DiskStress | L10 Test | Test-system, station, or configuration problem covering Disk ¦ Missing, malformed, or unreachable input required by DISK_INVENTORY_OUTPUT_INVALID ¦ Suite or image provisioning gap rather than a DUT hardware fault |  | supercomputing-sw | harness 2026.226 | ERROR | FALSE | yes |  | https://docs.google.com/document/d/1-_YC_cXvi3FtKd51jIetY9pER8JtCxH5dBE9UvndZWU/edit
TH-DISK-0003-S2Q9 | 304676867 | 1 | 0.3 | Ulysses Kao | spec author (no DRI listed) |  | NO_DISKS_DETECTED | No storage devices were detected although the L10 BOM requires disks. | 2 | ERROR_ISOLATE | 9 | QA_ESCALATE | Halt & escalate | Capture logs and isolate the unit; do not continue the L10 suite on this code. Attach the per-test log and suite URL; route to FA; open Jira. | Storage | 2 | CATEGORY_STORAGE | L10.DISK.STORAGE | CheckDisk, DiskSmart | L10 Test | Defective or out-of-spec Disk on the L10 unit ¦ Firmware, BIOS, or configuration state not at the required L10 release ¦ Station fixture, cable, or environmental issue reproducing as a DUT fail |  | supercomputing-sw | harness 2026.226 | FAILED | FALSE | yes |  | https://docs.google.com/document/d/1-_YC_cXvi3FtKd51jIetY9pER8JtCxH5dBE9UvndZWU/edit
TH-DISK-0004-S2Q9 | 304676868 | 1 | 0.3 | Ulysses Kao | spec author (no DRI listed) |  | DISK_COUNT_MISMATCH | The discovered disk count does not match the expected L10 BOM. | 2 | ERROR_ISOLATE | 9 | QA_ESCALATE | Halt & escalate | Capture logs and isolate the unit; do not continue the L10 suite on this code. Attach the per-test log and suite URL; route to FA; open Jira. | Storage | 2 | CATEGORY_STORAGE | L10.DISK.STORAGE | CheckDisk | L10 Test | Defective or out-of-spec Disk on the L10 unit ¦ Firmware, BIOS, or configuration state not at the required L10 release ¦ Station fixture, cable, or environmental issue reproducing as a DUT fail |  | supercomputing-sw | harness 2026.226 | FAILED | FALSE | yes |  | https://docs.google.com/document/d/1-_YC_cXvi3FtKd51jIetY9pER8JtCxH5dBE9UvndZWU/edit
TH-DISK-0005-S2Q9 | 455671813 | 1 | 0.3 | Ulysses Kao | spec author (no DRI listed) |  | DISK_IDENTITY_OR_CAPACITY_MISMATCH | A disk model, serial number, namespace, or capacity does not match the expected L10 BOM. | 2 | ERROR_ISOLATE | 9 | QA_ESCALATE | Halt & escalate | Capture logs and isolate the unit; do not continue the L10 suite on this code. Attach the per-test log and suite URL; route to FA; open Jira. | Data | 11 | CATEGORY_DATA | L10.DISK.STORAGE | CheckDisk | L10 Test | Defective or out-of-spec Disk on the L10 unit ¦ Firmware, BIOS, or configuration state not at the required L10 release ¦ Station fixture, cable, or environmental issue reproducing as a DUT fail |  | supercomputing-sw | harness 2026.226 | FAILED | FALSE | yes |  | https://docs.google.com/document/d/1-_YC_cXvi3FtKd51jIetY9pER8JtCxH5dBE9UvndZWU/edit
TH-DISK-0006-S4Q9 | 357105670 | 1 | 0.3 | Ulysses Kao | spec author (no DRI listed) |  | MIXED_DRIVE_CONFIGURATION | Installed drives do not satisfy the required homogeneous model/capacity configuration. | 4 | ERROR_TRIAGE | 9 | QA_ESCALATE | Halt & escalate | Capture logs and isolate the unit; do not continue the L10 suite on this code. Attach the per-test log and suite URL; route to FA; open Jira. | Config | 5 | CATEGORY_CONFIG | L10.DISK.STORAGE | CheckDisk | L10 Test | Defective or out-of-spec Disk on the L10 unit ¦ Firmware, BIOS, or configuration state not at the required L10 release ¦ Station fixture, cable, or environmental issue reproducing as a DUT fail |  | supercomputing-sw | harness 2026.226 | FAILED | FALSE | yes |  | https://docs.google.com/document/d/1-_YC_cXvi3FtKd51jIetY9pER8JtCxH5dBE9UvndZWU/edit
TH-DISK-0007-S5Q9 | 358154247 | 1 | 0.3 | Ulysses Kao | spec author (no DRI listed) |  | BOOT_DEVICE_UNDETERMINED | The test could not reliably identify the host boot device and therefore could not safely select data drives. | 5 | ERROR_CONFIG | 9 | QA_ESCALATE | Halt & escalate | Fix the station, image, or suite configuration; do NOT route the unit to rework. | Config | 5 | CATEGORY_CONFIG | L10.DISK.STORAGE | DiskFormat, DiskStress | L10 Test | Test-system, station, or configuration problem covering Disk ¦ Missing, malformed, or unreachable input required by BOOT_DEVICE_UNDETERMINED ¦ Suite or image provisioning gap rather than a DUT hardware fault |  | supercomputing-sw | harness 2026.226 | ERROR | FALSE | yes |  | https://docs.google.com/document/d/1-_YC_cXvi3FtKd51jIetY9pER8JtCxH5dBE9UvndZWU/edit
TH-DISK-0008-S5Q9 | 358154248 | 1 | 0.3 | Ulysses Kao | spec author (no DRI listed) |  | NO_TESTABLE_NVME_DEVICES | No eligible non-boot NVMe device remained after discovery and configured exclusions. | 5 | ERROR_CONFIG | 9 | QA_ESCALATE | Halt & escalate | Fix the station, image, or suite configuration; do NOT route the unit to rework. | Config | 5 | CATEGORY_CONFIG | L10.DISK.STORAGE | DiskFormat, DiskSmart, DiskStress | L10 Test | Test-system, station, or configuration problem covering Disk ¦ Missing, malformed, or unreachable input required by NO_TESTABLE_NVME_DEVICES ¦ Suite or image provisioning gap rather than a DUT hardware fault |  | supercomputing-sw | harness 2026.226 | ERROR | FALSE | yes |  | https://docs.google.com/document/d/1-_YC_cXvi3FtKd51jIetY9pER8JtCxH5dBE9UvndZWU/edit
TH-DISK-0009-S2Q9 | 304676873 | 1 | 0.3 | Ulysses Kao | spec author (no DRI listed) |  | NVME_NAMESPACE_MISSING | An expected NVMe controller has no usable namespace and automatic formatting is disabled. | 2 | ERROR_ISOLATE | 9 | QA_ESCALATE | Halt & escalate | Capture logs and isolate the unit; do not continue the L10 suite on this code. Attach the per-test log and suite URL; route to FA; open Jira. | Storage | 2 | CATEGORY_STORAGE | L10.DISK.NVME | DiskFormat | L10 Test | Defective or out-of-spec NVMe SSD on the L10 unit ¦ Firmware, BIOS, or configuration state not at the required L10 release ¦ Station fixture, cable, or environmental issue reproducing as a DUT fail |  | supercomputing-sw | harness 2026.226 | FAILED | FALSE | yes |  | https://docs.google.com/document/d/1-_YC_cXvi3FtKd51jIetY9pER8JtCxH5dBE9UvndZWU/edit
TH-DISK-0010-S4Q9 | 306774026 | 1 | 0.3 | Ulysses Kao | spec author (no DRI listed) |  | NVME_FORMAT_FAILED | The NVMe format or namespace creation command failed. | 4 | ERROR_TRIAGE | 9 | QA_ESCALATE | Halt & escalate | Capture logs and isolate the unit; do not continue the L10 suite on this code. Attach the per-test log and suite URL; route to FA; open Jira. | Storage | 2 | CATEGORY_STORAGE | L10.DISK.NVME | DiskFormat | L10 Test | Defective or out-of-spec NVMe SSD on the L10 unit ¦ Firmware, BIOS, or configuration state not at the required L10 release ¦ Station fixture, cable, or environmental issue reproducing as a DUT fail |  | supercomputing-sw | harness 2026.226 | FAILED | FALSE | yes |  | https://docs.google.com/document/d/1-_YC_cXvi3FtKd51jIetY9pER8JtCxH5dBE9UvndZWU/edit
TH-DISK-0011-S2Q9 | 304676875 | 1 | 0.3 | Ulysses Kao | spec author (no DRI listed) |  | NVME_NAMESPACE_NOT_CREATED | The expected NVMe namespace was still absent after the format/namespace operation completed. | 2 | ERROR_ISOLATE | 9 | QA_ESCALATE | Halt & escalate | Capture logs and isolate the unit; do not continue the L10 suite on this code. Attach the per-test log and suite URL; route to FA; open Jira. | Storage | 2 | CATEGORY_STORAGE | L10.DISK.NVME | DiskFormat | L10 Test | Defective or out-of-spec NVMe SSD on the L10 unit ¦ Firmware, BIOS, or configuration state not at the required L10 release ¦ Station fixture, cable, or environmental issue reproducing as a DUT fail |  | supercomputing-sw | harness 2026.226 | FAILED | FALSE | yes |  | https://docs.google.com/document/d/1-_YC_cXvi3FtKd51jIetY9pER8JtCxH5dBE9UvndZWU/edit
TH-DISK-0012-S2Q9 | 304676876 | 1 | 0.3 | Ulysses Kao | spec author (no DRI listed) |  | NVME_SMART_SELF_TEST_FAILED | An NVMe device self-test completed with a failure or did not complete successfully. | 2 | ERROR_ISOLATE | 9 | QA_ESCALATE | Halt & escalate | Capture logs and isolate the unit; do not continue the L10 suite on this code. Attach the per-test log and suite URL; route to FA; open Jira. | Storage | 2 | CATEGORY_STORAGE | L10.DISK.NVME | DiskSmart | L10 Test | Defective or out-of-spec NVMe SSD on the L10 unit ¦ Firmware, BIOS, or configuration state not at the required L10 release ¦ Station fixture, cable, or environmental issue reproducing as a DUT fail |  | supercomputing-sw | harness 2026.226 | FAILED | FALSE | yes |  | https://docs.google.com/document/d/1-_YC_cXvi3FtKd51jIetY9pER8JtCxH5dBE9UvndZWU/edit
TH-DISK-0013-S4Q9 | 390660109 | 1 | 0.3 | Ulysses Kao | spec author (no DRI listed) |  | NVME_SMART_DATA_UNAVAILABLE | SMART/health data could not be read for an eligible NVMe device. | 4 | ERROR_TRIAGE | 9 | QA_ESCALATE | Halt & escalate | Fix the station, image, or suite configuration; do NOT route the unit to rework. | Software | 7 | CATEGORY_SOFTWARE | L10.DISK.NVME | DiskSmart | L10 Test | Test-system, station, or configuration problem covering NVMe SSD ¦ Missing, malformed, or unreachable input required by NVME_SMART_DATA_UNAVAILABLE ¦ Suite or image provisioning gap rather than a DUT hardware fault |  | supercomputing-sw | harness 2026.226 | ERROR | FALSE | yes |  | https://docs.google.com/document/d/1-_YC_cXvi3FtKd51jIetY9pER8JtCxH5dBE9UvndZWU/edit
TH-DISK-0014-S2Q9 | 304676878 | 1 | 0.3 | Ulysses Kao | spec author (no DRI listed) |  | NVME_SMART_CRITICAL_WARNING | The NVMe SMART critical-warning field is non-zero. | 2 | ERROR_ISOLATE | 9 | QA_ESCALATE | Halt & escalate | Capture logs and isolate the unit; do not continue the L10 suite on this code. Attach the per-test log and suite URL; route to FA; open Jira. | Storage | 2 | CATEGORY_STORAGE | L10.DISK.NVME | DiskSmart | L10 Test | Defective or out-of-spec NVMe SSD on the L10 unit ¦ Firmware, BIOS, or configuration state not at the required L10 release ¦ Station fixture, cable, or environmental issue reproducing as a DUT fail |  | supercomputing-sw | harness 2026.226 | FAILED | FALSE | yes |  | https://docs.google.com/document/d/1-_YC_cXvi3FtKd51jIetY9pER8JtCxH5dBE9UvndZWU/edit
TH-DISK-0015-S2Q9 | 304676879 | 1 | 0.3 | Ulysses Kao | spec author (no DRI listed) |  | NVME_AVAILABLE_SPARE_BELOW_THRESHOLD | NVMe available spare is below the device or configured threshold. | 2 | ERROR_ISOLATE | 9 | QA_ESCALATE | Halt & escalate | Capture logs and isolate the unit; do not continue the L10 suite on this code. Attach the per-test log and suite URL; route to FA; open Jira. | Storage | 2 | CATEGORY_STORAGE | L10.DISK.NVME | DiskSmart | L10 Test | Defective or out-of-spec NVMe SSD on the L10 unit ¦ Firmware, BIOS, or configuration state not at the required L10 release ¦ Station fixture, cable, or environmental issue reproducing as a DUT fail |  | supercomputing-sw | harness 2026.226 | FAILED | FALSE | yes |  | https://docs.google.com/document/d/1-_YC_cXvi3FtKd51jIetY9pER8JtCxH5dBE9UvndZWU/edit
TH-DISK-0016-S2Q9 | 304676880 | 1 | 0.3 | Ulysses Kao | spec author (no DRI listed) |  | NVME_MEDIA_ERRORS_DETECTED | NVMe SMART reports one or more media/data-integrity errors. | 2 | ERROR_ISOLATE | 9 | QA_ESCALATE | Halt & escalate | Capture logs and isolate the unit; do not continue the L10 suite on this code. Attach the per-test log and suite URL; route to FA; open Jira. | Storage | 2 | CATEGORY_STORAGE | L10.DISK.NVME | DiskSmart | L10 Test | Defective or out-of-spec NVMe SSD on the L10 unit ¦ Firmware, BIOS, or configuration state not at the required L10 release ¦ Station fixture, cable, or environmental issue reproducing as a DUT fail |  | supercomputing-sw | harness 2026.226 | FAILED | FALSE | yes |  | https://docs.google.com/document/d/1-_YC_cXvi3FtKd51jIetY9pER8JtCxH5dBE9UvndZWU/edit
TH-DISK-0017-S4Q9 | 373882897 | 1 | 0.3 | Ulysses Kao | spec author (no DRI listed) |  | NVME_TEMPERATURE_OUT_OF_RANGE | NVMe temperature is outside the configured safe operating range. | 4 | ERROR_TRIAGE | 9 | QA_ESCALATE | Halt & escalate | Capture logs and isolate the unit; do not continue the L10 suite on this code. Attach the per-test log and suite URL; route to FA; open Jira. | Hardware | 6 | CATEGORY_HARDWARE | L10.DISK.NVME | DiskSmart | L10 Test | Defective or out-of-spec NVMe SSD on the L10 unit ¦ Firmware, BIOS, or configuration state not at the required L10 release ¦ Station fixture, cable, or environmental issue reproducing as a DUT fail |  | supercomputing-sw | harness 2026.226 | FAILED | FALSE | yes |  | https://docs.google.com/document/d/1-_YC_cXvi3FtKd51jIetY9pER8JtCxH5dBE9UvndZWU/edit
TH-DISK-0018-S2Q9 | 304676882 | 1 | 0.3 | Ulysses Kao | spec author (no DRI listed) |  | NVME_WEAR_LIMIT_EXCEEDED | NVMe percentage-used or wear indicator exceeds the configured acceptance limit. | 2 | ERROR_ISOLATE | 9 | QA_ESCALATE | Halt & escalate | Capture logs and isolate the unit; do not continue the L10 suite on this code. Attach the per-test log and suite URL; route to FA; open Jira. | Storage | 2 | CATEGORY_STORAGE | L10.DISK.NVME | DiskSmart | L10 Test | Defective or out-of-spec NVMe SSD on the L10 unit ¦ Firmware, BIOS, or configuration state not at the required L10 release ¦ Station fixture, cable, or environmental issue reproducing as a DUT fail |  | supercomputing-sw | harness 2026.226 | FAILED | FALSE | yes |  | https://docs.google.com/document/d/1-_YC_cXvi3FtKd51jIetY9pER8JtCxH5dBE9UvndZWU/edit
TH-DISK-0019-S2Q6 | 304480275 | 1 | 0.3 | Ulysses Kao | spec author (no DRI listed) |  | DISK_STRESS_FIO_FAILED | The fio disk stress workload returned a workload-failure status for an eligible drive. | 2 | ERROR_ISOLATE | 6 | QA_RETRY | Retry | Retry the affected L10 subset once and capture logs from the failing run. If persistent, isolate the unit; attach logs; route to FA; open Jira. | Storage | 2 | CATEGORY_STORAGE | L10.DISK.STORAGE | DiskStress | L10 Test | Defective or out-of-spec Disk on the L10 unit ¦ Firmware, BIOS, or configuration state not at the required L10 release ¦ Station fixture, cable, or environmental issue reproducing as a DUT fail |  | supercomputing-sw | harness 2026.226 | FAILED | TRUE | yes |  | https://docs.google.com/document/d/1-_YC_cXvi3FtKd51jIetY9pER8JtCxH5dBE9UvndZWU/edit
TH-DISK-0020-S4Q9 | 390660116 | 1 | 0.3 | Ulysses Kao | spec author (no DRI listed) |  | DISK_STRESS_OUTPUT_INVALID | fio output was missing or could not be parsed into valid per-drive results. | 4 | ERROR_TRIAGE | 9 | QA_ESCALATE | Halt & escalate | Fix the station, image, or suite configuration; do NOT route the unit to rework. | Software | 7 | CATEGORY_SOFTWARE | L10.DISK.STORAGE | DiskStress | L10 Test | Test-system, station, or configuration problem covering Disk ¦ Missing, malformed, or unreachable input required by DISK_STRESS_OUTPUT_INVALID ¦ Suite or image provisioning gap rather than a DUT hardware fault |  | supercomputing-sw | harness 2026.226 | ERROR | FALSE | yes |  | https://docs.google.com/document/d/1-_YC_cXvi3FtKd51jIetY9pER8JtCxH5dBE9UvndZWU/edit
TH-DMA-0002-S2Q6 | 371589122 | 1 | 0.4 | Ulysses Kao | spec author (no DRI listed) |  | DMA_DATA_PATH_TEST_FAILED | Host-chip DMA data-path test failure | 2 | ERROR_ISOLATE | 6 | QA_RETRY | RETRY | Rerun the DMA subset up to 3 times; reseat the module if failures persist. Preserve unit; attach dma_test_app output and seed; isolate the module and route to triage. | Hardware | 6 | CATEGORY_HARDWARE | L10.DMA.HOST_CHIP_PATH | SohuDmaMultiChipTestCase | L10 Test | Marginal PCIe or on-chip data path corrupting DMA transfers ¦ Stuck or transition-faulty bits in the target SRAM region ¦ DMA engine / descriptor handling fault |  | supercomputing-sw | harness 2026.226 | FAILED | TRUE | yes |  | https://docs.google.com/document/d/1-_YC_cXvi3FtKd51jIetY9pER8JtCxH5dBE9UvndZWU/edit
TH-ENV-0005-S4Q9 | 289996805 | 1 | 0.3 | Ulysses Kao | spec author (no DRI listed) |  | MODEL_REGISTRY_MOUNT_FAILED | The model-registry NFS share could not be mounted or validated on the L10 host. | 4 | ERROR_TRIAGE | 9 | QA_ESCALATE | Halt & escalate | Fix the station, image, or suite configuration; do NOT route the unit to rework. | Network | 1 | CATEGORY_NETWORK | L10.ENV.MODEL_REGISTRY | ModelRegistryNfsMountTestCase | L10 Test | Test-system, station, or configuration problem covering Model Registry ¦ Missing, malformed, or unreachable input required by MODEL_REGISTRY_MOUNT_FAILED ¦ Suite or image provisioning gap rather than a DUT hardware fault |  | supercomputing-sw | harness 2026.226 | ERROR | FALSE | yes |  | https://docs.google.com/document/d/1-_YC_cXvi3FtKd51jIetY9pER8JtCxH5dBE9UvndZWU/edit
TH-ENV-0006-S5Q9 | 458817542 | 1 | 0.3 | Ulysses Kao | spec author (no DRI listed) |  | MODEL_ARTIFACT_UNAVAILABLE | A required model artifact, Hugging Face cache, or model path is missing or unreadable. | 5 | ERROR_CONFIG | 9 | QA_ESCALATE | Halt & escalate | Fix the station, image, or suite configuration; do NOT route the unit to rework. | Data | 11 | CATEGORY_DATA | L10.ENV.MODEL_REGISTRY | StageModelRegistryToShmTestCase, SohuMlpTp8TestCase, SohuLlama70bForwardIteratedTestCase, SohuLlama70bHp8ForwardIteratedTestCase, SohuLlamaHp2Up4CachedInferenceMaxTestCase, SohuLlamaHp2Up4NospecInferenceMaxTestCase, SohuLlamaHp8CachedInferenceMaxTestCase, Llama8bFp8Tp1SmokeTestCase | L10 Test | Test-system, station, or configuration problem covering Model Registry ¦ Missing, malformed, or unreachable input required by MODEL_ARTIFACT_UNAVAILABLE ¦ Suite or image provisioning gap rather than a DUT hardware fault |  | supercomputing-sw | harness 2026.226 | ERROR | FALSE | yes |  | https://docs.google.com/document/d/1-_YC_cXvi3FtKd51jIetY9pER8JtCxH5dBE9UvndZWU/edit
TH-ENV-0007-S4Q9 | 424214535 | 1 | 0.3 | Ulysses Kao | spec author (no DRI listed) |  | MODEL_STAGE_TO_SHM_FAILED | The required model artifact could not be copied or staged into shared memory. | 4 | ERROR_TRIAGE | 9 | QA_ESCALATE | Halt & escalate | Fix the station, image, or suite configuration; do NOT route the unit to rework. | Resource | 9 | CATEGORY_RESOURCE | L10.ENV.SHM | StageModelRegistryToShmTestCase | L10 Test | Test-system, station, or configuration problem covering Shared Memory ¦ Missing, malformed, or unreachable input required by MODEL_STAGE_TO_SHM_FAILED ¦ Suite or image provisioning gap rather than a DUT hardware fault |  | supercomputing-sw | harness 2026.226 | ERROR | FALSE | yes |  | https://docs.google.com/document/d/1-_YC_cXvi3FtKd51jIetY9pER8JtCxH5dBE9UvndZWU/edit
TH-ENV-0008-S4Q9 | 424214536 | 1 | 0.3 | Ulysses Kao | spec author (no DRI listed) |  | MODEL_SHM_CLEANUP_FAILED | The staged model could not be removed from shared memory during cleanup. | 4 | ERROR_TRIAGE | 9 | QA_ESCALATE | Halt & escalate | Fix the station, image, or suite configuration; do NOT route the unit to rework. | Resource | 9 | CATEGORY_RESOURCE | L10.ENV.SHM | FreeModelRegistryFromShmTestCase | L10 Test | Test-system, station, or configuration problem covering Shared Memory ¦ Missing, malformed, or unreachable input required by MODEL_SHM_CLEANUP_FAILED ¦ Suite or image provisioning gap rather than a DUT hardware fault |  | supercomputing-sw | harness 2026.226 | ERROR | FALSE | yes |  | https://docs.google.com/document/d/1-_YC_cXvi3FtKd51jIetY9pER8JtCxH5dBE9UvndZWU/edit
TH-ENV-0009-S4Q9 | 289996809 | 1 | 0.4 | Ulysses Kao | spec author (no DRI listed) |  | HOST_OR_BMC_UNREACHABLE | The station host or its BMC did not answer ping or SSH after boot, so no module test could start. | 4 | ERROR_TRIAGE | 9 | QA_ESCALATE | ESCALATE | Check station power, BMC network and management cabling; confirm the host answers ping and ssh. Route to test-infra with the ping/ssh transcript. Do NOT route any module to rework or FA on this code. | Network | 1 | CATEGORY_NETWORK | L10.ENV.STATION | SohuHostRebootTestCase, BmcPowerCycle, BmcConnectivityCheck | L10 Test | Station host powered off or stuck before the OS came up ¦ BMC network or management cabling fault ¦ sshd not running or host key changed on the station host ¦ Station host IP/DHCP reservation changed |  | supercomputing-sw | harness 2026.226 | ERROR | FALSE | yes |  | https://docs.google.com/document/d/1-_YC_cXvi3FtKd51jIetY9pER8JtCxH5dBE9UvndZWU/edit
TH-ENV-0010-S4Q9 | 357105674 | 1 | 0.4 | Ulysses Kao | spec author (no DRI listed) |  | PLX_SWITCH_DISCOVERY_FAILED | PLX daemon reported no PEX switches | 4 | ERROR_TRIAGE | 9 | QA_ESCALATE | ESCALATE | Check and update the VBB MCU firmware, then rerun the affected test. Escalate to Etched if no PEX switches are reported after the firmware check. | Config | 5 | CATEGORY_CONFIG | L10.ENV.STATION | CheckPlxDaemonFirmwareVersion, UpdatePlxDaemonFirmwareVersion | L10 Test | VBB MCU firmware is not updated to the required version ¦ PEX switches are unavailable to the PLX daemon |  | supercomputing-sw | harness 2026.226 | ERROR | FALSE | yes |  | https://docs.google.com/document/d/1-_YC_cXvi3FtKd51jIetY9pER8JtCxH5dBE9UvndZWU/edit
TH-ENV-0011-S4Q9 | 357105675 | 1 | 0.4 | Ulysses Kao | spec author (no DRI listed) |  | HOST_DRIVER_SETUP_FAILED | A host driver/setup utility step failed: kernel module reload, PCIe teardown or bus rescan, sysfs parameter write, or log-reader activation returned non-zero. | 4 | ERROR_TRIAGE | 9 | QA_ESCALATE | ESCALATE | Fix station host environment (reload the driver, restore permissions) and rerun the setup subset. Route to test-infra with the command output and lsmod/dmesg excerpt. Do NOT route the unit to rework or FA. | Config | 5 | CATEGORY_CONFIG | L10.ENV.STATION | SoftwareProvisioning, BroadcomUpdateFwAndConfigure | L10 Test | sohu_mdev kernel module not loaded, or loaded at a version without the expected parameter ¦ Missing sudo/permissions for the setup command on the station host ¦ Earlier setup step in the suite failed and left the host in an unexpected state ¦ Host tooling (driver package, log reader) not provisioned on this station |  | supercomputing-sw | harness 2026.226 | ERROR | FALSE | yes |  | https://docs.google.com/document/d/1-_YC_cXvi3FtKd51jIetY9pER8JtCxH5dBE9UvndZWU/edit
TH-ENV-0012-S4Q9 | 424214540 | 1 | 0.4 | Ulysses Kao | spec author (no DRI listed) |  | WEIGHTS_STAGE_TO_DISK_FAILED | The requested model weights could not be mirrored onto the server's local disk, or the destination lacked the free space to hold them. | 4 | ERROR_TRIAGE | 9 | QA_ESCALATE | ESCALATE | Fix the station, image, or suite configuration; do NOT route the unit to rework. | Resource | 9 | CATEGORY_RESOURCE | L10.ENV.WEIGHTS_CACHE | StageWeightsTestCase | L10 Test | Test-system, station, or configuration problem covering the local weights cache ¦ Missing, malformed, or unreachable input required by WEIGHTS_STAGE_TO_DISK_FAILED ¦ Suite or image provisioning gap rather than a DUT hardware fault |  | supercomputing-sw | harness 2026.253 | ERROR | FALSE | yes |  | https://docs.google.com/document/d/1-_YC_cXvi3FtKd51jIetY9pER8JtCxH5dBE9UvndZWU/edit
TH-ENV-0013-S4Q9 | 424214541 | 1 | 0.4 | Ulysses Kao | spec author (no DRI listed) |  | WEIGHTS_DISK_CLEANUP_FAILED | The staged model weights could not be removed from the server's local disk during cleanup. | 4 | ERROR_TRIAGE | 9 | QA_ESCALATE | ESCALATE | Fix the station, image, or suite configuration; do NOT route the unit to rework. | Resource | 9 | CATEGORY_RESOURCE | L10.ENV.WEIGHTS_CACHE | FreeWeightsTestCase | L10 Test | Test-system, station, or configuration problem covering the local weights cache ¦ Missing, malformed, or unreachable input required by WEIGHTS_DISK_CLEANUP_FAILED ¦ Suite or image provisioning gap rather than a DUT hardware fault |  | supercomputing-sw | harness 2026.253 | ERROR | FALSE | yes |  | https://docs.google.com/document/d/1-_YC_cXvi3FtKd51jIetY9pER8JtCxH5dBE9UvndZWU/edit
TH-FW-0001-S2Q9 | 355008513 | 1 | 0.3 | Ulysses Kao | spec author (no DRI listed) |  | SOHU_FIRMWARE_UPDATE_FAILED | Sohu app firmware update failed or ASIC not pingable after update | 2 | ERROR_ISOLATE | 9 | QA_ESCALATE | Halt & escalate | Capture the UART log for the update window; verify the staged image package matches the release. Escalate to firmware with the UART log and the image package release id; do not retry blind. | CATEGORY_CONFIG | 5 | CATEGORY_CONFIG | L10.FW.FIRMWARE | MultiChipSohuHotReloadFirmwareUpdateTestCase | L10 Test | Image package rejected by the bootloader (bad signature or layout) ¦ ASIC hung during the jump to application firmware ¦ Mezzanine/VBB comms lost mid-update ¦ Power sequencing fault during the update |  | supercomputing-sw | harness 2026.226 | FAILED | FALSE | yes |  | https://docs.google.com/document/d/1-_YC_cXvi3FtKd51jIetY9pER8JtCxH5dBE9UvndZWU/edit
TH-FW-0005-S5Q2 | 357695493 | 1 | 0.3 | Ulysses Kao | spec author (no DRI listed) |  | FIXTURE_FIRMWARE_UPDATE_FAILED | Fixture firmware update failed (golden VBB / retimer): OpenOCD flash, ST-Link adapter, post-flash UART/RPC ready check, or application firmware-hash verification did not succeed. | 5 | ERROR_CONFIG | 2 | QA_WARM_REBOOT | Warm Reboot | Halt testing and escalate to Etched. | CATEGORY_CONFIG | 5 | CATEGORY_CONFIG | L10.FW.FIRMWARE | L10VBBUpdate | L10 Test | Fixture firmware update or verification failed |  | supercomputing-sw | harness 2026.226 | ERROR | FALSE | yes |  | https://docs.google.com/document/d/1-_YC_cXvi3FtKd51jIetY9pER8JtCxH5dBE9UvndZWU/edit
TH-FW-0010-S5Q9 | 358154250 | 1 | 0.3 | Ulysses Kao | spec author (no DRI listed) |  | EXPECTED_VERSION_CONFIG_UNAVAILABLE | Expected host or component version data could not be loaded; no version verdict is available. | 5 | ERROR_CONFIG | 9 | QA_ESCALATE | Halt & escalate | Fix the station, image, or suite configuration; do NOT route the unit to rework. | Config | 5 | CATEGORY_CONFIG | L10.FW.FIRMWARE | CheckOs, CheckKernelVersion, CheckSohuFwVersion, CheckPsuFirmwareVersion, CheckCpldBpFirmwareVersion | L10 Test | Test-system, station, or configuration problem covering Firmware ¦ Missing, malformed, or unreachable input required by EXPECTED_VERSION_CONFIG_UNAVAILABLE ¦ Suite or image provisioning gap rather than a DUT hardware fault |  | supercomputing-sw | harness 2026.226 | ERROR | FALSE | yes |  | https://docs.google.com/document/d/1-_YC_cXvi3FtKd51jIetY9pER8JtCxH5dBE9UvndZWU/edit
TH-FW-0011-S4Q9 | 390660107 | 1 | 0.3 | Ulysses Kao | spec author (no DRI listed) |  | HOST_OS_VERSION_QUERY_FAILED | The host operating-system release could not be queried. | 4 | ERROR_TRIAGE | 9 | QA_ESCALATE | Halt & escalate | Fix the station, image, or suite configuration; do NOT route the unit to rework. | Software | 7 | CATEGORY_SOFTWARE | L10.FW.HOST_OS | CheckOs | L10 Test | Test-system, station, or configuration problem covering Host OS ¦ Missing, malformed, or unreachable input required by HOST_OS_VERSION_QUERY_FAILED ¦ Suite or image provisioning gap rather than a DUT hardware fault |  | supercomputing-sw | harness 2026.226 | ERROR | FALSE | yes |  | https://docs.google.com/document/d/1-_YC_cXvi3FtKd51jIetY9pER8JtCxH5dBE9UvndZWU/edit
TH-FW-0012-S4Q9 | 390660108 | 1 | 0.3 | Ulysses Kao | spec author (no DRI listed) |  | HOST_OS_VERSION_OUTPUT_INVALID | Operating-system release output was incomplete or could not be parsed. | 4 | ERROR_TRIAGE | 9 | QA_ESCALATE | Halt & escalate | Fix the station, image, or suite configuration; do NOT route the unit to rework. | Software | 7 | CATEGORY_SOFTWARE | L10.FW.HOST_OS | CheckOs | L10 Test | Test-system, station, or configuration problem covering Host OS ¦ Missing, malformed, or unreachable input required by HOST_OS_VERSION_OUTPUT_INVALID ¦ Suite or image provisioning gap rather than a DUT hardware fault |  | supercomputing-sw | harness 2026.226 | ERROR | FALSE | yes |  | https://docs.google.com/document/d/1-_YC_cXvi3FtKd51jIetY9pER8JtCxH5dBE9UvndZWU/edit
TH-FW-0013-S5Q9 | 358154253 | 1 | 0.3 | Ulysses Kao | spec author (no DRI listed) |  | HOST_OS_VERSION_MISMATCH | The host operating-system release does not match the required L10 image. | 5 | ERROR_CONFIG | 9 | QA_ESCALATE | Halt & escalate | Capture logs and isolate the unit; do not continue the L10 suite on this code. Attach the per-test log and suite URL; route to FA; open Jira. | Config | 5 | CATEGORY_CONFIG | L10.FW.HOST_OS | CheckOs | L10 Test | Defective or out-of-spec Host OS on the L10 unit ¦ Firmware, BIOS, or configuration state not at the required L10 release ¦ Station fixture, cable, or environmental issue reproducing as a DUT fail |  | supercomputing-sw | harness 2026.226 | FAILED | FALSE | yes |  | https://docs.google.com/document/d/1-_YC_cXvi3FtKd51jIetY9pER8JtCxH5dBE9UvndZWU/edit
TH-FW-0014-S4Q9 | 390660110 | 1 | 0.3 | Ulysses Kao | spec author (no DRI listed) |  | HOST_KERNEL_VERSION_QUERY_FAILED | The running host kernel version could not be queried. | 4 | ERROR_TRIAGE | 9 | QA_ESCALATE | Halt & escalate | Fix the station, image, or suite configuration; do NOT route the unit to rework. | Software | 7 | CATEGORY_SOFTWARE | L10.FW.HOST_KERNEL | CheckKernelVersion | L10 Test | Test-system, station, or configuration problem covering Host Kernel ¦ Missing, malformed, or unreachable input required by HOST_KERNEL_VERSION_QUERY_FAILED ¦ Suite or image provisioning gap rather than a DUT hardware fault |  | supercomputing-sw | harness 2026.226 | ERROR | FALSE | yes |  | https://docs.google.com/document/d/1-_YC_cXvi3FtKd51jIetY9pER8JtCxH5dBE9UvndZWU/edit
TH-FW-0015-S4Q9 | 390660111 | 1 | 0.3 | Ulysses Kao | spec author (no DRI listed) |  | HOST_KERNEL_VERSION_OUTPUT_INVALID | Kernel version output was empty or could not be parsed. | 4 | ERROR_TRIAGE | 9 | QA_ESCALATE | Halt & escalate | Fix the station, image, or suite configuration; do NOT route the unit to rework. | Software | 7 | CATEGORY_SOFTWARE | L10.FW.HOST_KERNEL | CheckKernelVersion | L10 Test | Test-system, station, or configuration problem covering Host Kernel ¦ Missing, malformed, or unreachable input required by HOST_KERNEL_VERSION_OUTPUT_INVALID ¦ Suite or image provisioning gap rather than a DUT hardware fault |  | supercomputing-sw | harness 2026.226 | ERROR | FALSE | yes |  | https://docs.google.com/document/d/1-_YC_cXvi3FtKd51jIetY9pER8JtCxH5dBE9UvndZWU/edit
TH-FW-0016-S5Q9 | 358154256 | 1 | 0.3 | Ulysses Kao | spec author (no DRI listed) |  | HOST_KERNEL_VERSION_MISMATCH | The running host kernel does not match the required L10 release. | 5 | ERROR_CONFIG | 9 | QA_ESCALATE | Halt & escalate | Capture logs and isolate the unit; do not continue the L10 suite on this code. Attach the per-test log and suite URL; route to FA; open Jira. | Config | 5 | CATEGORY_CONFIG | L10.FW.HOST_KERNEL | CheckKernelVersion | L10 Test | Defective or out-of-spec Host Kernel on the L10 unit ¦ Firmware, BIOS, or configuration state not at the required L10 release ¦ Station fixture, cable, or environmental issue reproducing as a DUT fail |  | supercomputing-sw | harness 2026.226 | FAILED | FALSE | yes |  | https://docs.google.com/document/d/1-_YC_cXvi3FtKd51jIetY9pER8JtCxH5dBE9UvndZWU/edit
TH-FW-0017-S4Q9 | 390660113 | 1 | 0.3 | Ulysses Kao | spec author (no DRI listed) |  | SOHU_FIRMWARE_VERSION_QUERY_FAILED | The running Sohu firmware version could not be queried. | 4 | ERROR_TRIAGE | 9 | QA_ESCALATE | Halt & escalate | Fix the station, image, or suite configuration; do NOT route the unit to rework. | Software | 7 | CATEGORY_SOFTWARE | L10.FW.SOHU | CheckSohuFwVersion | L10 Test | Test-system, station, or configuration problem covering Sohu Firmware ¦ Missing, malformed, or unreachable input required by SOHU_FIRMWARE_VERSION_QUERY_FAILED ¦ Suite or image provisioning gap rather than a DUT hardware fault |  | supercomputing-sw | harness 2026.226 | ERROR | FALSE | yes |  | https://docs.google.com/document/d/1-_YC_cXvi3FtKd51jIetY9pER8JtCxH5dBE9UvndZWU/edit
TH-FW-0018-S5Q9 | 358154258 | 1 | 0.3 | Ulysses Kao | spec author (no DRI listed) |  | SOHU_FIRMWARE_VERSION_MISMATCH | The running Sohu firmware version does not match the required L10 release. | 5 | ERROR_CONFIG | 9 | QA_ESCALATE | Halt & escalate | Capture logs and isolate the unit; do not continue the L10 suite on this code. Attach the per-test log and suite URL; route to FA; open Jira. | CATEGORY_CONFIG | 5 | CATEGORY_CONFIG | L10.FW.SOHU | CheckSohuFwVersion | L10 Test | Defective or out-of-spec Sohu Firmware on the L10 unit ¦ Firmware, BIOS, or configuration state not at the required L10 release ¦ Station fixture, cable, or environmental issue reproducing as a DUT fail |  | supercomputing-sw | harness 2026.226 | FAILED | FALSE | yes |  | https://docs.google.com/document/d/1-_YC_cXvi3FtKd51jIetY9pER8JtCxH5dBE9UvndZWU/edit
TH-FW-0019-S4Q9 | 390660115 | 1 | 0.3 | Ulysses Kao | spec author (no DRI listed) |  | PSU_FIRMWARE_VERSION_QUERY_FAILED | One or more PSU firmware versions could not be queried. | 4 | ERROR_TRIAGE | 9 | QA_ESCALATE | Halt & escalate | Fix the station, image, or suite configuration; do NOT route the unit to rework. | Software | 7 | CATEGORY_SOFTWARE | L10.FW.PSU | CheckPsuFirmwareVersion | L10 Test | Test-system, station, or configuration problem covering PSU Firmware ¦ Missing, malformed, or unreachable input required by PSU_FIRMWARE_VERSION_QUERY_FAILED ¦ Suite or image provisioning gap rather than a DUT hardware fault |  | supercomputing-sw | harness 2026.226 | ERROR | FALSE | yes |  | https://docs.google.com/document/d/1-_YC_cXvi3FtKd51jIetY9pER8JtCxH5dBE9UvndZWU/edit
TH-FW-0020-S5Q9 | 358154260 | 1 | 0.3 | Ulysses Kao | spec author (no DRI listed) |  | PSU_FIRMWARE_VERSION_MISMATCH | A PSU firmware version does not match the required L10 release. | 5 | ERROR_CONFIG | 9 | QA_ESCALATE | Halt & escalate | Capture logs and isolate the unit; do not continue the L10 suite on this code. Attach the per-test log and suite URL; route to FA; open Jira. | Config | 5 | CATEGORY_CONFIG | L10.FW.PSU | CheckPsuFirmwareVersion | L10 Test | Defective or out-of-spec PSU Firmware on the L10 unit ¦ Firmware, BIOS, or configuration state not at the required L10 release ¦ Station fixture, cable, or environmental issue reproducing as a DUT fail |  | supercomputing-sw | harness 2026.226 | FAILED | FALSE | yes |  | https://docs.google.com/document/d/1-_YC_cXvi3FtKd51jIetY9pER8JtCxH5dBE9UvndZWU/edit
TH-FW-0021-S4Q9 | 390660117 | 1 | 0.3 | Ulysses Kao | spec author (no DRI listed) |  | CPLD_BP_FIRMWARE_VERSION_QUERY_FAILED | The backplane/CPLD firmware version could not be queried. | 4 | ERROR_TRIAGE | 9 | QA_ESCALATE | Halt & escalate | Fix the station, image, or suite configuration; do NOT route the unit to rework. | Software | 7 | CATEGORY_SOFTWARE | L10.FW.CPLD | CheckCpldBpFirmwareVersion | L10 Test | Test-system, station, or configuration problem covering CPLD Firmware ¦ Missing, malformed, or unreachable input required by CPLD_BP_FIRMWARE_VERSION_QUERY_FAILED ¦ Suite or image provisioning gap rather than a DUT hardware fault |  | supercomputing-sw | harness 2026.226 | ERROR | FALSE | yes |  | https://docs.google.com/document/d/1-_YC_cXvi3FtKd51jIetY9pER8JtCxH5dBE9UvndZWU/edit
TH-FW-0022-S5Q9 | 358154262 | 1 | 0.3 | Ulysses Kao | spec author (no DRI listed) |  | CPLD_BP_FIRMWARE_VERSION_MISMATCH | The backplane/CPLD firmware version does not match the required L10 release. | 5 | ERROR_CONFIG | 9 | QA_ESCALATE | Halt & escalate | Capture logs and isolate the unit; do not continue the L10 suite on this code. Attach the per-test log and suite URL; route to FA; open Jira. | Config | 5 | CATEGORY_CONFIG | L10.FW.CPLD | CheckCpldBpFirmwareVersion | L10 Test | Defective or out-of-spec CPLD Firmware on the L10 unit ¦ Firmware, BIOS, or configuration state not at the required L10 release ¦ Station fixture, cable, or environmental issue reproducing as a DUT fail |  | supercomputing-sw | harness 2026.226 | FAILED | FALSE | yes |  | https://docs.google.com/document/d/1-_YC_cXvi3FtKd51jIetY9pER8JtCxH5dBE9UvndZWU/edit
TH-FW-0023-S4Q9 | 357105687 | 1 | 0.3 | Ulysses Kao | spec author (no DRI listed) |  | PSU_FIRMWARE_UPDATE_FAILED | The PSU firmware update command failed or did not complete successfully. | 4 | ERROR_TRIAGE | 9 | QA_ESCALATE | Halt & escalate | Capture logs and isolate the unit; do not continue the L10 suite on this code. Attach the per-test log and suite URL; route to FA; open Jira. | Config | 5 | CATEGORY_CONFIG | L10.FW.PSU | PsuFirmwareUpdate | L10 Test | Defective or out-of-spec PSU Firmware on the L10 unit ¦ Firmware, BIOS, or configuration state not at the required L10 release ¦ Station fixture, cable, or environmental issue reproducing as a DUT fail |  | supercomputing-sw | harness 2026.226 | FAILED | FALSE | yes |  | https://docs.google.com/document/d/1-_YC_cXvi3FtKd51jIetY9pER8JtCxH5dBE9UvndZWU/edit
TH-FW-0024-S4Q9 | 357105688 | 1 | 0.3 | Ulysses Kao | spec author (no DRI listed) |  | PSU_POST_UPDATE_VERIFY_FAILED | A PSU did not report the requested firmware version after update. | 4 | ERROR_TRIAGE | 9 | QA_ESCALATE | Halt & escalate | Capture logs and isolate the unit; do not continue the L10 suite on this code. Attach the per-test log and suite URL; route to FA; open Jira. | Config | 5 | CATEGORY_CONFIG | L10.FW.PSU | PsuFirmwareUpdate | L10 Test | Defective or out-of-spec PSU Firmware on the L10 unit ¦ Firmware, BIOS, or configuration state not at the required L10 release ¦ Station fixture, cable, or environmental issue reproducing as a DUT fail |  | supercomputing-sw | harness 2026.226 | FAILED | FALSE | yes |  | https://docs.google.com/document/d/1-_YC_cXvi3FtKd51jIetY9pER8JtCxH5dBE9UvndZWU/edit
TH-FW-0025-S4Q9 | 357105689 | 1 | 0.3 | Ulysses Kao | spec author (no DRI listed) |  | CPLD_FIRMWARE_UPDATE_FAILED | The CPLD/backplane firmware update command failed or did not complete successfully. | 4 | ERROR_TRIAGE | 9 | QA_ESCALATE | Halt & escalate | Capture logs and isolate the unit; do not continue the L10 suite on this code. Attach the per-test log and suite URL; route to FA; open Jira. | Config | 5 | CATEGORY_CONFIG | L10.FW.CPLD | CpldFirmwareUpdate | L10 Test | Defective or out-of-spec CPLD Firmware on the L10 unit ¦ Firmware, BIOS, or configuration state not at the required L10 release ¦ Station fixture, cable, or environmental issue reproducing as a DUT fail |  | supercomputing-sw | harness 2026.226 | FAILED | FALSE | yes |  | https://docs.google.com/document/d/1-_YC_cXvi3FtKd51jIetY9pER8JtCxH5dBE9UvndZWU/edit
TH-FW-0026-S4Q9 | 357105690 | 1 | 0.3 | Ulysses Kao | spec author (no DRI listed) |  | CPLD_POST_UPDATE_VERIFY_FAILED | The CPLD/backplane did not report the requested firmware version after update. | 4 | ERROR_TRIAGE | 9 | QA_ESCALATE | Halt & escalate | Capture logs and isolate the unit; do not continue the L10 suite on this code. Attach the per-test log and suite URL; route to FA; open Jira. | Config | 5 | CATEGORY_CONFIG | L10.FW.CPLD | CpldFirmwareUpdate | L10 Test | Defective or out-of-spec CPLD Firmware on the L10 unit ¦ Firmware, BIOS, or configuration state not at the required L10 release ¦ Station fixture, cable, or environmental issue reproducing as a DUT fail |  | supercomputing-sw | harness 2026.226 | FAILED | FALSE | yes |  | https://docs.google.com/document/d/1-_YC_cXvi3FtKd51jIetY9pER8JtCxH5dBE9UvndZWU/edit
TH-FW-0027-S4Q9 | 357105691 | 1 | 0.3 | Ulysses Kao | spec author (no DRI listed) |  | SOFTWARE_PROVISIONING_FAILED | The L10 host software provisioning workflow failed to apply the required software state. | 4 | ERROR_TRIAGE | 9 | QA_ESCALATE | Halt & escalate | Capture logs and isolate the unit; do not continue the L10 suite on this code. Attach the per-test log and suite URL; route to FA; open Jira. | Config | 5 | CATEGORY_CONFIG | L10.FW.HOST_SW | SoftwareProvisioning | L10 Test | Defective or out-of-spec Host Software on the L10 unit ¦ Firmware, BIOS, or configuration state not at the required L10 release ¦ Station fixture, cable, or environmental issue reproducing as a DUT fail |  | supercomputing-sw | harness 2026.226 | FAILED | FALSE | yes |  | https://docs.google.com/document/d/1-_YC_cXvi3FtKd51jIetY9pER8JtCxH5dBE9UvndZWU/edit
TH-FW-0028-S4Q9 | 390660124 | 1 | 0.3 | Ulysses Kao | spec author (no DRI listed) |  | LINUX_PACKAGE_INSTALL_FAILED | A required Linux package could not be installed or configured. | 4 | ERROR_TRIAGE | 9 | QA_ESCALATE | Halt & escalate | Capture logs and isolate the unit; do not continue the L10 suite on this code. Attach the per-test log and suite URL; route to FA; open Jira. | Software | 7 | CATEGORY_SOFTWARE | L10.FW.HOST_SW | InstallLinuxPackagesTestCase | L10 Test | Defective or out-of-spec Host Software on the L10 unit ¦ Firmware, BIOS, or configuration state not at the required L10 release ¦ Station fixture, cable, or environmental issue reproducing as a DUT fail |  | supercomputing-sw | harness 2026.226 | FAILED | FALSE | yes |  | https://docs.google.com/document/d/1-_YC_cXvi3FtKd51jIetY9pER8JtCxH5dBE9UvndZWU/edit
TH-FW-0029-S4Q9 | 357105693 | 1 | 0.3 | Ulysses Kao | spec author (no DRI listed) |  | SOHU_BOOTLOADER_UPDATE_FAILED | The Sohu bootloader update command failed or the device was not usable after programming. | 4 | ERROR_TRIAGE | 9 | QA_ESCALATE | Halt & escalate | Capture logs and isolate the unit; do not continue the L10 suite on this code. Attach the per-test log and suite URL; route to FA; open Jira. | Config | 5 | CATEGORY_CONFIG | L10.FW.SOHU_BOOTLOADER | UpdateSohuBootloader | L10 Test | Defective or out-of-spec Sohu Bootloader on the L10 unit ¦ Firmware, BIOS, or configuration state not at the required L10 release ¦ Station fixture, cable, or environmental issue reproducing as a DUT fail |  | supercomputing-sw | harness 2026.226 | FAILED | FALSE | yes |  | https://docs.google.com/document/d/1-_YC_cXvi3FtKd51jIetY9pER8JtCxH5dBE9UvndZWU/edit
TH-FW-0030-S4Q9 | 357105694 | 1 | 0.3 | Ulysses Kao | spec author (no DRI listed) |  | SOHU_BOOTLOADER_POST_UPDATE_VERIFY_FAILED | The running Sohu bootloader does not match the requested image after update. | 4 | ERROR_TRIAGE | 9 | QA_ESCALATE | Halt & escalate | Capture logs and isolate the unit; do not continue the L10 suite on this code. Attach the per-test log and suite URL; route to FA; open Jira. | Config | 5 | CATEGORY_CONFIG | L10.FW.SOHU_BOOTLOADER | UpdateSohuBootloader | L10 Test | Defective or out-of-spec Sohu Bootloader on the L10 unit ¦ Firmware, BIOS, or configuration state not at the required L10 release ¦ Station fixture, cable, or environmental issue reproducing as a DUT fail |  | supercomputing-sw | harness 2026.226 | FAILED | FALSE | yes |  | https://docs.google.com/document/d/1-_YC_cXvi3FtKd51jIetY9pER8JtCxH5dBE9UvndZWU/edit
TH-FW-0031-S4Q9 | 390660127 | 1 | 0.3 | Ulysses Kao | spec author (no DRI listed) |  | HOST_SYSTEM_LOG_CRITICAL_EVENT_DETECTED | A new critical host kernel, service, or system event was detected after the L10 workload. | 4 | ERROR_TRIAGE | 9 | QA_ESCALATE | Halt & escalate | Capture logs and isolate the unit; do not continue the L10 suite on this code. Attach the per-test log and suite URL; route to FA; open Jira. | Software | 7 | CATEGORY_SOFTWARE | L10.FW.HOST_SW | CheckSystemLogStates | L10 Test | Defective or out-of-spec Host Software on the L10 unit ¦ Firmware, BIOS, or configuration state not at the required L10 release ¦ Station fixture, cable, or environmental issue reproducing as a DUT fail |  | supercomputing-sw | harness 2026.226 | FAILED | FALSE | yes |  | https://docs.google.com/document/d/1-_YC_cXvi3FtKd51jIetY9pER8JtCxH5dBE9UvndZWU/edit
TH-FW-0032-S4Q9 | 357105696 | 1 | 0.4 | Ulysses Kao | spec author (no DRI listed) |  | SOHU_FIRMWARE_HASH_MISMATCH | The ASIC booted application firmware after the update, but the running image hash does not match the hash in the image package that was just staged. | 4 | ERROR_TRIAGE | 9 | QA_ESCALATE | ESCALATE | Compare the staged image package against the intended release package; confirm the station is serving the right build. Route to firmware/test-infra triage with both hashes and the package release id. | Config | 5 | CATEGORY_CONFIG | L10.FW.FIRMWARE | MultiChipSohuHotReloadFirmwareUpdateTestCase | L10 Test | Station staged an image package from a different release ¦ Update silently fell back to a previously flashed image ¦ Image package metadata (version info) does not match its payload ¦ QSPI/bootloader served a stale image |  | supercomputing-sw | harness 2026.226 | FAILED | FALSE | yes |  | https://docs.google.com/document/d/1-_YC_cXvi3FtKd51jIetY9pER8JtCxH5dBE9UvndZWU/edit
TH-FW-0033-S5Q9 | 358154273 | 1 | 0.4 | Ulysses Kao | spec author (no DRI listed) |  | DVFS_PROFILE_APPLY_FAILED | Board DVFS profile detection or application failed | 5 | ERROR_CONFIG | 9 | QA_ESCALATE | ESCALATE | Verify the board ID and profile tables. Escalate if the profile is missing for this board revision. | Config | 5 | CATEGORY_CONFIG | L10.FW.FIRMWARE | SohuSetClockProfileMultiChipTestCase | L10 Test | Profile missing for this board revision ¦ Board ID readback fault |  | supercomputing-sw | harness 2026.226 | FAILED | FALSE | yes |  | https://docs.google.com/document/d/1-_YC_cXvi3FtKd51jIetY9pER8JtCxH5dBE9UvndZWU/edit
TH-FW-0034-S5Q9 | 358154274 | 1 | 0.4 | Ulysses Kao | spec author (no DRI listed) |  | SOHU_HOT_RELOAD_INELIGIBLE | Hot reload could not start, so no firmware was written | 5 | ERROR_CONFIG | 9 | QA_ESCALATE | ESCALATE | Fix the station, image, or suite configuration; do NOT route the unit to rework. | Config | 5 | CATEGORY_CONFIG | L10.FW.FIRMWARE | MultiChipSohuHotReloadFirmwareUpdateTestCase | L10 Test | Test-system, station, or configuration problem covering FW ¦ Missing, malformed, or unreachable input required by SOHU_HOT_RELOAD_INELIGIBLE ¦ Suite or image provisioning gap rather than a DUT hardware fault |  | supercomputing-sw | harness 2026.226 | ERROR | FALSE | yes |  | https://docs.google.com/document/d/1-_YC_cXvi3FtKd51jIetY9pER8JtCxH5dBE9UvndZWU/edit
TH-FW-0035-S4Q9 | 390660131 | 1 | 0.4 | Ulysses Kao | spec author (no DRI listed) |  | SOHU_SECURITY_STATE_QUERY_FAILED | The running Sohu firmware did not report its security mode or TPM state, so the required provisioning could not be judged. | 4 | ERROR_TRIAGE | 9 | QA_ESCALATE | ESCALATE | Fix the station, image, or suite configuration; do NOT route the unit to rework. | Software | 7 | CATEGORY_SOFTWARE | L10.FW.SOHU | CheckSohuSecurityState | L10 Test | Older firmware not supporting this feature ¦ Transient hardware failure |  | supercomputing-sw | harness 2026.260 | ERROR | FALSE | yes |  | https://docs.google.com/document/d/1-_YC_cXvi3FtKd51jIetY9pER8JtCxH5dBE9UvndZWU/edit
TH-FW-0036-S2Q9 | 438894628 | 1 | 0.4 | Ulysses Kao | spec author (no DRI listed) |  | SOHU_SECURITY_MODE_MISMATCH | The running Sohu firmware does not enforce the required security mode, so the unit is not running production-locked firmware. | 2 | ERROR_ISOLATE | 9 | QA_ESCALATE | ESCALATE | Capture logs and isolate the unit; do not continue the L10 suite on this code. Attach the per-test log and suite URL; route to FA; open Jira. | Security | 10 | CATEGORY_SECURITY | L10.FW.SOHU | CheckSohuSecurityState | L10 Test | Debug-signed or development firmware left on the unit after provisioning ¦ Firmware update to the pinned production release did not take effect ¦ Station fixture, cable, or environmental issue reproducing as a DUT fail |  | supercomputing-sw | harness 2026.260 | FAILED | FALSE | yes |  | https://docs.google.com/document/d/1-_YC_cXvi3FtKd51jIetY9pER8JtCxH5dBE9UvndZWU/edit
TH-FW-0037-S2Q9 | 438894629 | 1 | 0.4 | Ulysses Kao | spec author (no DRI listed) |  | SOHU_TPM_PROVISIONING_MISMATCH | The Sohu TPM does not carry the required provisioning: its anti-rollback state is not permanent, or debug signing keys are not revoked. | 2 | ERROR_ISOLATE | 9 | QA_ESCALATE | ESCALATE | Capture logs and isolate the unit; do not continue the L10 suite on this code. Attach the per-test log and suite URL; route to FA; open Jira. | Security | 10 | CATEGORY_SECURITY | L10.FW.SOHU | CheckSohuSecurityState | L10 Test | TPM provisioned with a reclaimable (prod-test) profile instead of the permanent one ¦ TPM provisioning skipped, interrupted, or not activated by a power cycle ¦ Debug signing-key revocation not applied at provisioning |  | supercomputing-sw | harness 2026.260 | FAILED | FALSE | yes |  | https://docs.google.com/document/d/1-_YC_cXvi3FtKd51jIetY9pER8JtCxH5dBE9UvndZWU/edit
TH-FW-0038-S2Q9 | 438894630 | 1 | 0.4 | Ulysses Kao | spec author (no DRI listed) |  | SOHU_SPDM_ATTESTATION_FAILED | A Sohu did not attest over SPDM: its certificate chain does not validate against the required trust anchor, its measurements do not match the policy, it did not answer, or its attestation report is unusable. | 2 | ERROR_ISOLATE | 9 | QA_ESCALATE | ESCALATE | Capture logs and isolate the unit; do not continue the L10 suite on this code. Attach the per-chip transcript, report and suite URL; route to FA; open Jira. | Security | 10 | CATEGORY_SECURITY | L10.FW.SOHU | SpdmAttestMultiChipTestCase | L10 Test | TPM identity issued under the debug PKI on a production-signed image ¦ Firmware image or measured-boot state not matching the attestation policy ¦ SPDM responder not answering over the PCIe MCTP tunnel |  | supercomputing-sw | harness 2026.260 | FAILED | FALSE | yes |  | https://docs.google.com/document/d/1-_YC_cXvi3FtKd51jIetY9pER8JtCxH5dBE9UvndZWU/edit
TH-FW-0039-S4Q9 | 390660135 | 1 | 0.4 | Ulysses Kao | spec author (no DRI listed) |  | SOHU_SPDM_ATTESTATION_UNAVAILABLE | The station could not run SPDM attestation for one or more chips: the PCIe MCTP tunnel could not be served or reached, or the verifier could not be launched or its output written. The affected chips were not judged. | 4 | ERROR_TRIAGE | 9 | QA_ESCALATE | ESCALATE | Fix the station, proxy deployment, or suite configuration; do NOT route the unit to rework. | Software | 7 | CATEGORY_SOFTWARE | L10.HAR.HARNESS | SpdmAttestMultiChipTestCase | L10 Test | Another MCTP proxy holding the tunnel port ¦ RPC proxy unreachable from the station ¦ spdm_verifier binary not runnable on the station, or its artifact directory not writable |  | supercomputing-sw | harness 2026.260 | ERROR | FALSE | yes |  | https://docs.google.com/document/d/1-_YC_cXvi3FtKd51jIetY9pER8JtCxH5dBE9UvndZWU/edit
TH-FW-0040-S2Q9 | 438894632 | 1 | 0.4 | Ulysses Kao | spec author (no DRI listed) |  | SOHU_DEBUG_KEY_REVOCATION_FAILED | The root of trust refused or did not apply the debug signing-key revocation, or the revoked mask read back after reset does not cover every debug slot. | 2 | ERROR_ISOLATE | 9 | QA_ESCALATE | ESCALATE | Capture logs and isolate the unit; do not continue the suite on this code. Attach the per-test log and suite URL; route to FA; open Jira. | Security | 10 | CATEGORY_SECURITY | L10.FW.SOHU | RevokeSohuDebugKeys | L10 Test | Running firmware is not production signed, so the root of trust refused the request ¦ Root-of-trust write to the revocation mask failed ¦ Revocation mask read back after reset does not match the request |  | supercomputing-sw | harness 2026.265 | FAILED | FALSE | yes |  | https://docs.google.com/document/d/1-_YC_cXvi3FtKd51jIetY9pER8JtCxH5dBE9UvndZWU/edit
TH-HAR-0001-S4Q0 | 390070273 | 1 | 0.3 | Ulysses Kao | spec author (no DRI listed) |  | TEST_TIMEOUT | The test exceeded its configured timeout and was terminated before producing a verdict (ABORTED disposition). | 4 | ERROR_TRIAGE | 0 | QA_NO_ACT | No act | Rerun the affected subset once to check reproducibility. Route to engineering triage with the per-test log and timeout configuration. | CATEGORY_SOFTWARE | 7 | CATEGORY_SOFTWARE | L10.HAR.HARNESS |  | L10 Test | DUT hang or severe slowdown under the test workload ¦ Test timeout configured too low for this platform ¦ Harness/executor stall (e.g. remote connection loss) |  | supercomputing-sw | harness 2026.226 | ABORTED | FALSE | yes |  | https://docs.google.com/document/d/1-_YC_cXvi3FtKd51jIetY9pER8JtCxH5dBE9UvndZWU/edit
TH-HAR-0002-S5Q9 | 358154242 | 1 | 0.3 | Ulysses Kao | DRI 1 of SohuSnapTestCase | Mykola Servetnyk | TEST_ARGS_INVALID | A test case was invoked with invalid or unsupported arguments and rejected the run before touching the DUT. | 5 | ERROR_CONFIG | 9 | QA_ESCALATE | Halt & escalate | Fix the suite configuration for this test; do NOT route the unit to rework. | CATEGORY_CONFIG | 5 | CATEGORY_CONFIG | L10.HAR.HARNESS | CpuStress, MemoryStressNg, MemoryStress, IoStress, SohuSnapTestCase, ExecBinaryTestCase | L10 Test | Suite YAML passes arguments the test does not accept ¦ Suite YAML requests a mode/path the test does not support |  | supercomputing-sw | harness 2026.226 | ERROR | FALSE | yes |  | https://docs.google.com/document/d/1-_YC_cXvi3FtKd51jIetY9pER8JtCxH5dBE9UvndZWU/edit
TH-HAR-0003-S5Q9 | 358154243 | 1 | 0.3 | Ulysses Kao | spec author (no DRI listed) |  | TEST_DEPENDENCY_UNAVAILABLE | Tool/binary/data file the test depends on is missing on the test system (test-system ERROR — excluded from module yield) | 5 | ERROR_CONFIG | 9 | QA_ESCALATE | Halt & escalate | Fix the station deployment / harness package; do NOT route the unit to rework. | CATEGORY_CONFIG | 5 | CATEGORY_CONFIG | L10.HAR.HARNESS | CpuStress, MemoryStressNg, MemoryStress, IoStress, LoopbackTopologyTest, NetworkBwRdmaTest, ModelRegistryNfsMountTestCase, StageModelRegistryToShmTestCase, SohuServerBmcFirmwareUpdate, SohuServerBiosUpdate, PsuFirmwareUpdate, CpldFirmwareUpdate, L10VBBUpdate, InstallLinuxPackagesTestCase, UpdatePlxDaemonFirmwareVersion, BroadcomUpdateFwAndConfigure, UpdateSohuBootloader, MultiChipSohuHotReloadFirmwareUpdateTestCase, ExecBinaryTestCase | L10 Test | Test package/runfiles deployment gap on the station ¦ Harness release missing a data dependency |  | supercomputing-sw | harness 2026.226 | ERROR | FALSE | yes |  | https://docs.google.com/document/d/1-_YC_cXvi3FtKd51jIetY9pER8JtCxH5dBE9UvndZWU/edit
TH-HAR-0004-S4Q9 | 357105668 | 1 | 0.3 | Ulysses Kao | spec author (no DRI listed) |  | NESTED_SUITE_ORCHESTRATION_FAILED | Nested suite failed to launch or complete orchestration (child test failures carry their own codes) | 4 | ERROR_TRIAGE | 9 | QA_ESCALATE | Halt & escalate | Check the suite config and resources for the nested wrapper. Route to test-infra; do NOT route the unit to rework or FA. | CATEGORY_CONFIG | 5 | CATEGORY_CONFIG | L10.HAR.HARNESS | RunInStress | L10 Test | Suite configuration or resource wiring error in the nested wrapper ¦ Child suite could not be launched at all |  | supercomputing-sw | harness 2026.226 | ERROR | FALSE | yes |  | https://docs.google.com/document/d/1-_YC_cXvi3FtKd51jIetY9pER8JtCxH5dBE9UvndZWU/edit
TH-HAR-0005-S4Q6 | 390463493 | 1 | 0.3 | Ulysses Kao | spec author (no DRI listed) |  | TEST_TOOL_EXECUTION_FAILED | A test-owned command or binary failed to execute and did not produce a domain-specific DUT verdict. | 4 | ERROR_TRIAGE | 6 | QA_RETRY | Retry | Fix the station, image, or suite configuration; do NOT route the unit to rework. | Software | 7 | CATEGORY_SOFTWARE | L10.HAR.HARNESS | IoStress, ExecBinaryTestCase, CpldDiagnosticsRemoteTestCase | L10 Test | Test-system, station, or configuration problem covering Harness ¦ Missing, malformed, or unreachable input required by TEST_TOOL_EXECUTION_FAILED ¦ Suite or image provisioning gap rather than a DUT hardware fault |  | supercomputing-sw | harness 2026.226 | ERROR | TRUE | yes |  | https://docs.google.com/document/d/1-_YC_cXvi3FtKd51jIetY9pER8JtCxH5dBE9UvndZWU/edit
TH-HAR-0006-S4Q9 | 390660102 | 1 | 0.3 | Ulysses Kao | spec author (no DRI listed) |  | TEST_METRICS_PARSE_FAILED | A test tool completed without complete, parseable metrics needed to determine the result. | 4 | ERROR_TRIAGE | 9 | QA_ESCALATE | Halt & escalate | Fix the station, image, or suite configuration; do NOT route the unit to rework. | Software | 7 | CATEGORY_SOFTWARE | L10.HAR.HARNESS | IoStress, ExecBinaryTestCase | L10 Test | Test-system, station, or configuration problem covering Harness ¦ Missing, malformed, or unreachable input required by TEST_METRICS_PARSE_FAILED ¦ Suite or image provisioning gap rather than a DUT hardware fault |  | supercomputing-sw | harness 2026.226 | ERROR | FALSE | yes |  | https://docs.google.com/document/d/1-_YC_cXvi3FtKd51jIetY9pER8JtCxH5dBE9UvndZWU/edit
TH-HAR-0007-S4Q9 | 390660103 | 1 | 0.3 | Ulysses Kao | spec author (no DRI listed) |  | TEST_OUTPUT_UNAVAILABLE | Expected test output, state, or result artifacts were not produced. | 4 | ERROR_TRIAGE | 9 | QA_ESCALATE | Halt & escalate | Fix the station, image, or suite configuration; do NOT route the unit to rework. | Software | 7 | CATEGORY_SOFTWARE | L10.HAR.HARNESS | StoreSystemLogStates, CheckSystemLogStates, ExecBinaryTestCase | L10 Test | Test-system, station, or configuration problem covering Harness ¦ Missing, malformed, or unreachable input required by TEST_OUTPUT_UNAVAILABLE ¦ Suite or image provisioning gap rather than a DUT hardware fault |  | supercomputing-sw | harness 2026.226 | ERROR | FALSE | yes |  | https://docs.google.com/document/d/1-_YC_cXvi3FtKd51jIetY9pER8JtCxH5dBE9UvndZWU/edit
TH-HAR-0008-S5Q9 | 358154248 | 1 | 0.3 | Ulysses Kao | spec author (no DRI listed) |  | TEST_PRECONDITION_NOT_MET | A required test precondition was not satisfied, so the test did not exercise the DUT as intended. | 5 | ERROR_CONFIG | 9 | QA_ESCALATE | Halt & escalate | Fix the station, image, or suite configuration; do NOT route the unit to rework. | Config | 5 | CATEGORY_CONFIG | L10.HAR.HARNESS | RunInStress, IoStress, NetworkBwRdmaTest | L10 Test | Test-system, station, or configuration problem covering Harness ¦ Missing, malformed, or unreachable input required by TEST_PRECONDITION_NOT_MET ¦ Suite or image provisioning gap rather than a DUT hardware fault |  | supercomputing-sw | harness 2026.226 | ERROR | FALSE | yes |  | https://docs.google.com/document/d/1-_YC_cXvi3FtKd51jIetY9pER8JtCxH5dBE9UvndZWU/edit
TH-HAR-0009-S4Q9 | 390660105 | 1 | 0.3 | Ulysses Kao | spec author (no DRI listed) |  | TEST_CLEANUP_FAILED | Test cleanup failed and may have left processes, mounts, namespaces, files, or device state behind. | 4 | ERROR_TRIAGE | 9 | QA_ESCALATE | Halt & escalate | Fix the station, image, or suite configuration; do NOT route the unit to rework. | Software | 7 | CATEGORY_SOFTWARE | L10.HAR.HARNESS | LoopbackTopologyTest, NetworkBwRdmaTest, FreeModelRegistryFromShmTestCase, FreeWeightsTestCase | L10 Test | Test-system, station, or configuration problem covering Harness ¦ Missing, malformed, or unreachable input required by TEST_CLEANUP_FAILED ¦ Suite or image provisioning gap rather than a DUT hardware fault |  | supercomputing-sw | harness 2026.226 | ERROR | FALSE | yes |  | https://docs.google.com/document/d/1-_YC_cXvi3FtKd51jIetY9pER8JtCxH5dBE9UvndZWU/edit
TH-HAR-0010-S4Q9 | 390660106 | 1 | 0.3 | Ulysses Kao | spec author (no DRI listed) |  | SYSTEM_LOG_SNAPSHOT_FAILED | The pre-test system-log baseline could not be captured. | 4 | ERROR_TRIAGE | 9 | QA_ESCALATE | Halt & escalate | Fix the station, image, or suite configuration; do NOT route the unit to rework. | Software | 7 | CATEGORY_SOFTWARE | L10.HAR.HARNESS | StoreSystemLogStates | L10 Test | Test-system, station, or configuration problem covering Harness ¦ Missing, malformed, or unreachable input required by SYSTEM_LOG_SNAPSHOT_FAILED ¦ Suite or image provisioning gap rather than a DUT hardware fault |  | supercomputing-sw | harness 2026.226 | ERROR | FALSE | yes |  | https://docs.google.com/document/d/1-_YC_cXvi3FtKd51jIetY9pER8JtCxH5dBE9UvndZWU/edit
TH-HAR-0011-S4Q9 | 390660107 | 1 | 0.3 | Ulysses Kao | spec author (no DRI listed) |  | SYSTEM_LOG_COMPARE_FAILED | System-log state could not be queried, parsed, or compared with the stored baseline. | 4 | ERROR_TRIAGE | 9 | QA_ESCALATE | Halt & escalate | Fix the station, image, or suite configuration; do NOT route the unit to rework. | Software | 7 | CATEGORY_SOFTWARE | L10.HAR.HARNESS | CheckSystemLogStates | L10 Test | Test-system, station, or configuration problem covering Harness ¦ Missing, malformed, or unreachable input required by SYSTEM_LOG_COMPARE_FAILED ¦ Suite or image provisioning gap rather than a DUT hardware fault |  | supercomputing-sw | harness 2026.226 | ERROR | FALSE | yes |  | https://docs.google.com/document/d/1-_YC_cXvi3FtKd51jIetY9pER8JtCxH5dBE9UvndZWU/edit
TH-HAR-9998-S3Q0 | 271591182 | 1 | 0.3 | Ulysses Kao | spec author (no DRI listed) |  | TEST_FAILED_UNCLASSIFIED | A test returned TestFailedError without a specific TH identity; this catch-all is a taxonomy-health failure and must be replaced by a specific code. | 3 | ERROR_UNKNOWN | 0 | QA_NO_ACT | No act | Follow the failing test case's own documentation/SOP. Open a taxonomy-gap ticket to allocate a specific code for this failure mode. | CATEGORY_NONE | 0 | CATEGORY_NONE | L10.HAR.HARNESS |  | L10 Test | Test case not yet migrated to specific TH error codes |  | supercomputing-sw | harness 2026.226 | FAILED | FALSE | yes |  | https://docs.google.com/document/d/1-_YC_cXvi3FtKd51jIetY9pER8JtCxH5dBE9UvndZWU/edit
TH-HAR-9999-S3Q9 | 389621519 | 1 | 0.3 | Ulysses Kao | spec author (no DRI listed) |  | UNHANDLED_EXCEPTION | An unhandled exception escaped the test and was wrapped by the harness; the traceback is retained in the per-test log (ERROR disposition). | 3 | ERROR_UNKNOWN | 9 | QA_ESCALATE | Halt & escalate | Route to the owning test/SW engineer with the traceback; do NOT route the unit to rework or FA. | CATEGORY_SOFTWARE | 7 | CATEGORY_SOFTWARE | L10.HAR.HARNESS |  | L10 Test | Bug in the test case or harness code ¦ Unexpected environment state the test does not handle |  | supercomputing-sw | harness 2026.226 | ERROR | FALSE | yes |  | https://docs.google.com/document/d/1-_YC_cXvi3FtKd51jIetY9pER8JtCxH5dBE9UvndZWU/edit
TH-HBM-0006-S2Q9 | 321454086 | 1 | 0.3 | Ulysses Kao | spec author (no DRI listed) |  | HBM_LANE_REPAIR_FAILED | HBM lane repair failed - no passing repair found | 2 | ERROR_ISOLATE | 9 | QA_ESCALATE | Halt & escalate | Escalate to Etched with the lane-repair map; the stack is unrepairable, so screen the module out rather than reworking it. | CATEGORY_MEMORY | 3 | CATEGORY_MEMORY | L10.HBM.HBM | SohuLaneRepairMultiChipTestCase | L10 Test | More failing lanes on the pseudo-channel than there are spares ¦ HBM stack or interposer defect beyond lane-repair coverage ¦ Sohu HBM PHY fault on the affected channel |  | supercomputing-sw | harness 2026.226 | FAILED | FALSE | yes |  | https://docs.google.com/document/d/1-_YC_cXvi3FtKd51jIetY9pER8JtCxH5dBE9UvndZWU/edit
TH-HBM-0009-S2Q9 | 321454089 | 1 | 0.4 | Ulysses Kao | spec author (no DRI listed) |  | HBM_PMBIST_FAILED | HBM PMBIST failure | 2 | ERROR_ISOLATE | 9 | QA_ESCALATE | ESCALATE | Rerun up to 3 times (stack in affected_instances); isolate. Isolate the module after retry exhaustion; escalate to Etched with the captured evidence. | Memory | 3 | CATEGORY_MEMORY | L10.HBM.HBM | SohuPmbistMultiChipTestCase | L10 Test | HBM stack cell or repair-map fault ¦ Marginal HBM interface at speed |  | supercomputing-sw | harness 2026.226 | FAILED | FALSE | yes |  | https://docs.google.com/document/d/1-_YC_cXvi3FtKd51jIetY9pER8JtCxH5dBE9UvndZWU/edit
TH-HBM-0010-S2Q6 | 321257482 | 1 | 0.4 | Ulysses Kao | spec author (no DRI listed) |  | HBM_MTC_STRESS_FAILED | HBM MTC stress test failure | 2 | ERROR_ISOLATE | 6 | QA_RETRY | RETRY | Rerun up to 3 times (stack+pseudo-channel in affected_instances); isolate. Isolate the module after retry exhaustion; escalate to Etched with the captured evidence. | Memory | 3 | CATEGORY_MEMORY | L10.HBM.HBM | SohuMtcStressMultiChipTestCase | L10 Test | HBM stack fault under stress ¦ Marginal pseudo-channel at speed |  | supercomputing-sw | harness 2026.226 | FAILED | TRUE | yes |  | https://docs.google.com/document/d/1-_YC_cXvi3FtKd51jIetY9pER8JtCxH5dBE9UvndZWU/edit
TH-HBM-0011-S2Q9 | 321454091 | 1 | 0.4 | Ulysses Kao | spec author (no DRI listed) |  | HBM_DMA_BANDWIDTH_BELOW_THRESHOLD | PCIe-to-HBM read or write throughput on the side under test did not reach the configured min_bandwidth_gb_s floor. | 2 | ERROR_ISOLATE | 9 | QA_ESCALATE | ESCALATE | Escalate to Etched with the measured bandwidth, the side tested, and the configured threshold. | Memory | 3 | CATEGORY_MEMORY | L10.HBM.HBM | SohuDmaMultiChipTestCase | L10 Test | HBM channel running below rate after training ¦ Degraded or repaired HBM lanes reducing effective width ¦ Sohu HBM controller or DMA engine underperforming |  | supercomputing-sw | harness 2026.226 | FAILED | FALSE | yes |  | https://docs.google.com/document/d/1-_YC_cXvi3FtKd51jIetY9pER8JtCxH5dBE9UvndZWU/edit
TH-HBM-0012-S2Q9 | 455671820 | 1 | 0.4 | Ulysses Kao | spec author (no DRI listed) |  | HBM_DEVICE_ID_MISMATCH | HBM device ID read failure or mismatch | 2 | ERROR_ISOLATE | 9 | QA_ESCALATE | ESCALATE | Escalate to Etched with the failing stack id and the reported HBM system info. | Data | 11 | CATEGORY_DATA | L10.HBM.HBM | SohuHbmDeviceIdMultiChipTestCase | L10 Test | HBM stack not responding on its IEEE 1500 port ¦ Stack absent, misassembled, or not trained during bring-up ¦ Sohu HBM controller fault on the affected stack |  | supercomputing-sw | harness 2026.226 | FAILED | FALSE | yes |  | https://docs.google.com/document/d/1-_YC_cXvi3FtKd51jIetY9pER8JtCxH5dBE9UvndZWU/edit
TH-HBM-0013-S4Q9 | 323551245 | 1 | 0.4 | Ulysses Kao | spec author (no DRI listed) |  | HBM_LANE_REPAIR_INCONCLUSIVE | HBM lane repair sweep did not complete, so repairability was never established | 4 | ERROR_TRIAGE | 9 | QA_ESCALATE | ESCALATE | Fix the station, image, or suite configuration; do NOT route the unit to rework. | Memory | 3 | CATEGORY_MEMORY | L10.HBM.HBM | SohuLaneRepairMultiChipTestCase | L10 Test | Test-system, station, or configuration problem covering HBM ¦ Missing, malformed, or unreachable input required by HBM_LANE_REPAIR_INCONCLUSIVE ¦ Suite or image provisioning gap rather than a DUT hardware fault |  | supercomputing-sw | harness 2026.226 | ERROR | FALSE | yes |  | https://docs.google.com/document/d/1-_YC_cXvi3FtKd51jIetY9pER8JtCxH5dBE9UvndZWU/edit
TH-INFRA-0001-S4Q9 | 424214529 | 1 | 0.3 | Ulysses Kao | spec author (no DRI listed) |  | RACKSIM_UNAVAILABLE | The configured racksim service or simulated server endpoint is unavailable. | 4 | ERROR_TRIAGE | 9 | QA_ESCALATE | Halt & escalate | Fix the station, image, or suite configuration; do NOT route the unit to rework. | Resource | 9 | CATEGORY_RESOURCE | L10.INFRA.STATION | RunInStress, ExecBinaryTestCase | L10 Test | Test-system, station, or configuration problem covering Test Infrastructure ¦ Missing, malformed, or unreachable input required by RACKSIM_UNAVAILABLE ¦ Suite or image provisioning gap rather than a DUT hardware fault |  | supercomputing-sw | harness 2026.226 | ERROR | FALSE | yes |  | https://docs.google.com/document/d/1-_YC_cXvi3FtKd51jIetY9pER8JtCxH5dBE9UvndZWU/edit
TH-INFRA-0002-S4Q9 | 289996802 | 1 | 0.3 | Ulysses Kao | spec author (no DRI listed) |  | REMOTE_EXECUTION_TRANSPORT_FAILED | The infrastructure transport used to execute a remote L10 operation failed before a DUT verdict was obtained. | 4 | ERROR_TRIAGE | 9 | QA_ESCALATE | Halt & escalate | Fix the station, image, or suite configuration; do NOT route the unit to rework. | Network | 1 | CATEGORY_NETWORK | L10.INFRA.STATION | CpldDiagnosticsRemoteTestCase, ExecBinaryTestCase | L10 Test | Test-system, station, or configuration problem covering Test Infrastructure ¦ Missing, malformed, or unreachable input required by REMOTE_EXECUTION_TRANSPORT_FAILED ¦ Suite or image provisioning gap rather than a DUT hardware fault |  | supercomputing-sw | harness 2026.226 | ERROR | FALSE | yes |  | https://docs.google.com/document/d/1-_YC_cXvi3FtKd51jIetY9pER8JtCxH5dBE9UvndZWU/edit
TH-INFRA-0003-S4Q9 | 289996803 | 1 | 0.3 | Ulysses Kao | spec author (no DRI listed) |  | INFRA_NETWORK_PATH_UNAVAILABLE | A required station-side network path, route, or service endpoint is unavailable. | 4 | ERROR_TRIAGE | 9 | QA_ESCALATE | Halt & escalate | Fix the station, image, or suite configuration; do NOT route the unit to rework. | Network | 1 | CATEGORY_NETWORK | L10.INFRA.STATION | ModelRegistryNfsMountTestCase, BmcConnectivityCheck | L10 Test | Test-system, station, or configuration problem covering Test Infrastructure ¦ Missing, malformed, or unreachable input required by INFRA_NETWORK_PATH_UNAVAILABLE ¦ Suite or image provisioning gap rather than a DUT hardware fault |  | supercomputing-sw | harness 2026.226 | ERROR | FALSE | yes |  | https://docs.google.com/document/d/1-_YC_cXvi3FtKd51jIetY9pER8JtCxH5dBE9UvndZWU/edit
TH-INFRA-0004-S4Q9 | 424214532 | 1 | 0.3 | Ulysses Kao | spec author (no DRI listed) |  | TEST_RESOURCE_EXHAUSTED | A station-side resource limit prevented the L10 test from running or completing. | 4 | ERROR_TRIAGE | 9 | QA_ESCALATE | Halt & escalate | Fix the station, image, or suite configuration; do NOT route the unit to rework. | Resource | 9 | CATEGORY_RESOURCE | L10.INFRA.STATION | StageModelRegistryToShmTestCase, StageWeightsTestCase, RunInStress | L10 Test | Test-system, station, or configuration problem covering Test Infrastructure ¦ Missing, malformed, or unreachable input required by TEST_RESOURCE_EXHAUSTED ¦ Suite or image provisioning gap rather than a DUT hardware fault |  | supercomputing-sw | harness 2026.226 | ERROR | FALSE | yes |  | https://docs.google.com/document/d/1-_YC_cXvi3FtKd51jIetY9pER8JtCxH5dBE9UvndZWU/edit
TH-MEM-0001-S4Q9 | 390660097 | 1 | 0.3 | Ulysses Kao | spec author (no DRI listed) |  | MEMORY_INVENTORY_QUERY_FAILED | The host memory inventory command failed; no DIMM verdict is available. | 4 | ERROR_TRIAGE | 9 | QA_ESCALATE | Halt & escalate | Fix the station, image, or suite configuration; do NOT route the unit to rework. | Software | 7 | CATEGORY_SOFTWARE | L10.MEM.HOST_DIMM | CheckMemory | L10 Test | Test-system, station, or configuration problem covering Host Memory ¦ Missing, malformed, or unreachable input required by MEMORY_INVENTORY_QUERY_FAILED ¦ Suite or image provisioning gap rather than a DUT hardware fault |  | supercomputing-sw | harness 2026.226 | ERROR | FALSE | yes |  | https://docs.google.com/document/d/1-_YC_cXvi3FtKd51jIetY9pER8JtCxH5dBE9UvndZWU/edit
TH-MEM-0002-S4Q9 | 390660098 | 1 | 0.3 | Ulysses Kao | spec author (no DRI listed) |  | MEMORY_INVENTORY_OUTPUT_INVALID | The host memory inventory output was malformed or could not be parsed. | 4 | ERROR_TRIAGE | 9 | QA_ESCALATE | Halt & escalate | Fix the station, image, or suite configuration; do NOT route the unit to rework. | Software | 7 | CATEGORY_SOFTWARE | L10.MEM.HOST_DIMM | CheckMemory | L10 Test | Test-system, station, or configuration problem covering Host Memory ¦ Missing, malformed, or unreachable input required by MEMORY_INVENTORY_OUTPUT_INVALID ¦ Suite or image provisioning gap rather than a DUT hardware fault |  | supercomputing-sw | harness 2026.226 | ERROR | FALSE | yes |  | https://docs.google.com/document/d/1-_YC_cXvi3FtKd51jIetY9pER8JtCxH5dBE9UvndZWU/edit
TH-MEM-0003-S2Q9 | 321454083 | 1 | 0.3 | Ulysses Kao | spec author (no DRI listed) |  | NO_DIMMS_DETECTED | No populated DIMMs were detected although the L10 BOM requires host memory. | 2 | ERROR_ISOLATE | 9 | QA_ESCALATE | Halt & escalate | Capture logs and isolate the unit; do not continue the L10 suite on this code. Attach the per-test log and suite URL; route to FA; open Jira. | Memory | 3 | CATEGORY_MEMORY | L10.MEM.HOST_DIMM | CheckMemory | L10 Test | Defective or out-of-spec Host Memory on the L10 unit ¦ Firmware, BIOS, or configuration state not at the required L10 release ¦ Station fixture, cable, or environmental issue reproducing as a DUT fail |  | supercomputing-sw | harness 2026.226 | FAILED | FALSE | yes |  | https://docs.google.com/document/d/1-_YC_cXvi3FtKd51jIetY9pER8JtCxH5dBE9UvndZWU/edit
TH-MEM-0004-S2Q9 | 321454084 | 1 | 0.3 | Ulysses Kao | spec author (no DRI listed) |  | DIMM_COUNT_MISMATCH | The number of populated DIMMs does not match the expected L10 BOM. | 2 | ERROR_ISOLATE | 9 | QA_ESCALATE | Halt & escalate | Capture logs and isolate the unit; do not continue the L10 suite on this code. Attach the per-test log and suite URL; route to FA; open Jira. | Memory | 3 | CATEGORY_MEMORY | L10.MEM.HOST_DIMM | CheckMemory | L10 Test | Defective or out-of-spec Host Memory on the L10 unit ¦ Firmware, BIOS, or configuration state not at the required L10 release ¦ Station fixture, cable, or environmental issue reproducing as a DUT fail |  | supercomputing-sw | harness 2026.226 | FAILED | FALSE | yes |  | https://docs.google.com/document/d/1-_YC_cXvi3FtKd51jIetY9pER8JtCxH5dBE9UvndZWU/edit
TH-MEM-0005-S2Q9 | 455671813 | 1 | 0.3 | Ulysses Kao | spec author (no DRI listed) |  | DIMM_IDENTITY_OR_CAPACITY_MISMATCH | A DIMM manufacturer, part number, serial number, location, or capacity does not match the expected BOM. | 2 | ERROR_ISOLATE | 9 | QA_ESCALATE | Halt & escalate | Capture logs and isolate the unit; do not continue the L10 suite on this code. Attach the per-test log and suite URL; route to FA; open Jira. | Data | 11 | CATEGORY_DATA | L10.MEM.HOST_DIMM | CheckMemory | L10 Test | Defective or out-of-spec Host Memory on the L10 unit ¦ Firmware, BIOS, or configuration state not at the required L10 release ¦ Station fixture, cable, or environmental issue reproducing as a DUT fail |  | supercomputing-sw | harness 2026.226 | FAILED | FALSE | yes |  | https://docs.google.com/document/d/1-_YC_cXvi3FtKd51jIetY9pER8JtCxH5dBE9UvndZWU/edit
TH-MEM-0006-S4Q9 | 357105670 | 1 | 0.3 | Ulysses Kao | spec author (no DRI listed) |  | MIXED_DIMM_CONFIGURATION | The installed DIMMs are not homogeneous where the platform configuration requires matching parts and capacities. | 4 | ERROR_TRIAGE | 9 | QA_ESCALATE | Halt & escalate | Capture logs and isolate the unit; do not continue the L10 suite on this code. Attach the per-test log and suite URL; route to FA; open Jira. | Config | 5 | CATEGORY_CONFIG | L10.MEM.HOST_DIMM | CheckMemory | L10 Test | Defective or out-of-spec Host Memory on the L10 unit ¦ Firmware, BIOS, or configuration state not at the required L10 release ¦ Station fixture, cable, or environmental issue reproducing as a DUT fail |  | supercomputing-sw | harness 2026.226 | FAILED | FALSE | yes |  | https://docs.google.com/document/d/1-_YC_cXvi3FtKd51jIetY9pER8JtCxH5dBE9UvndZWU/edit
TH-MEM-0007-S2Q6 | 321257479 | 1 | 0.3 | Ulysses Kao | spec author (no DRI listed) |  | MEMORY_STRESS_FAILED | The host memory stress workload reported data errors, verification failures, or a workload-failure exit status. | 2 | ERROR_ISOLATE | 6 | QA_RETRY | Retry | Retry the affected L10 subset once and capture logs from the failing run. If persistent, isolate the unit; attach logs; route to FA; open Jira. | Memory | 3 | CATEGORY_MEMORY | L10.MEM.HOST_DIMM | MemoryStressNg, MemoryStress | L10 Test | Defective or out-of-spec Host Memory on the L10 unit ¦ Firmware, BIOS, or configuration state not at the required L10 release ¦ Station fixture, cable, or environmental issue reproducing as a DUT fail |  | supercomputing-sw | harness 2026.226 | FAILED | TRUE | yes |  | https://docs.google.com/document/d/1-_YC_cXvi3FtKd51jIetY9pER8JtCxH5dBE9UvndZWU/edit
TH-MEM-0008-S4Q9 | 390660104 | 1 | 0.3 | Ulysses Kao | spec author (no DRI listed) |  | MEMORY_STRESS_METRICS_INVALID | The memory stress tool completed without usable result statistics or produced malformed metrics, so the verdict is inconclusive. | 4 | ERROR_TRIAGE | 9 | QA_ESCALATE | Halt & escalate | Fix the station, image, or suite configuration; do NOT route the unit to rework. | Software | 7 | CATEGORY_SOFTWARE | L10.MEM.HOST_DIMM | MemoryStressNg, MemoryStress | L10 Test | Test-system, station, or configuration problem covering Host Memory ¦ Missing, malformed, or unreachable input required by MEMORY_STRESS_METRICS_INVALID ¦ Suite or image provisioning gap rather than a DUT hardware fault |  | supercomputing-sw | harness 2026.226 | ERROR | FALSE | yes |  | https://docs.google.com/document/d/1-_YC_cXvi3FtKd51jIetY9pER8JtCxH5dBE9UvndZWU/edit
TH-MEM-0009-S5Q9 | 358154249 | 1 | 0.3 | Ulysses Kao | spec author (no DRI listed) |  | NUMA_TOPOLOGY_PRECONDITION_NOT_MET | The host NUMA/SNC topology does not provide the nodes required by the configured cross-NUMA I/O stress. | 5 | ERROR_CONFIG | 9 | QA_ESCALATE | Halt & escalate | Fix the station, image, or suite configuration; do NOT route the unit to rework. | Config | 5 | CATEGORY_CONFIG | L10.MEM.HOST_DIMM | IoStress | L10 Test | Test-system, station, or configuration problem covering Host Memory ¦ Missing, malformed, or unreachable input required by NUMA_TOPOLOGY_PRECONDITION_NOT_MET ¦ Suite or image provisioning gap rather than a DUT hardware fault |  | supercomputing-sw | harness 2026.226 | ERROR | FALSE | yes |  | https://docs.google.com/document/d/1-_YC_cXvi3FtKd51jIetY9pER8JtCxH5dBE9UvndZWU/edit
TH-MEM-0010-S2Q6 | 321257482 | 1 | 0.3 | Ulysses Kao | spec author (no DRI listed) |  | CROSS_NUMA_MEMORY_STRESS_FAILED | The cross-NUMA stream or memory-transfer workload failed its execution or acceptance criteria. | 2 | ERROR_ISOLATE | 6 | QA_RETRY | Retry | Retry the affected L10 subset once and capture logs from the failing run. If persistent, isolate the unit; attach logs; route to FA; open Jira. | Memory | 3 | CATEGORY_MEMORY | L10.MEM.HOST_DIMM | IoStress | L10 Test | Defective or out-of-spec Host Memory on the L10 unit ¦ Firmware, BIOS, or configuration state not at the required L10 release ¦ Station fixture, cable, or environmental issue reproducing as a DUT fail |  | supercomputing-sw | harness 2026.226 | FAILED | TRUE | yes |  | https://docs.google.com/document/d/1-_YC_cXvi3FtKd51jIetY9pER8JtCxH5dBE9UvndZWU/edit
TH-MEZZ-0004-S2Q6 | 371589124 | 1 | 0.4 | Ulysses Kao | spec author (no DRI listed) |  | MEZZ_CPLD_ACCESS_FAILED | Mezz/eval CPLD register access or write failure | 2 | ERROR_ISOLATE | 6 | QA_RETRY | RETRY | Retest the affected test once. Escalate to Etched if the failure repeats. | Hardware | 6 | CATEGORY_HARDWARE | L10.MEZZ.CPLD | CpldDiagnosticsRemoteTestCase | L10 Test | Mezzanine or eval-board CPLD register access failed |  | supercomputing-sw | harness 2026.226 | FAILED | TRUE | yes |  | https://docs.google.com/document/d/1-_YC_cXvi3FtKd51jIetY9pER8JtCxH5dBE9UvndZWU/edit
TH-NIC-0001-S5Q9 | 358154241 | 1 | 0.3 | Ulysses Kao | spec author (no DRI listed) |  | NIC_EXPECTED_CONFIG_UNAVAILABLE | The expected NIC/BOM/network configuration could not be loaded; no NIC verdict is available. | 5 | ERROR_CONFIG | 9 | QA_ESCALATE | Halt & escalate | Fix the station, image, or suite configuration; do NOT route the unit to rework. | Config | 5 | CATEGORY_CONFIG | L10.NIC.NIC | CheckNic, CheckLomNicMac, LoopbackTopologyTest, NetworkBwRdmaTest, CheckNicAsicRails | L10 Test | Test-system, station, or configuration problem covering NIC ¦ Missing, malformed, or unreachable input required by NIC_EXPECTED_CONFIG_UNAVAILABLE ¦ Suite or image provisioning gap rather than a DUT hardware fault |  | supercomputing-sw | harness 2026.226 | ERROR | FALSE | yes |  | https://docs.google.com/document/d/1-_YC_cXvi3FtKd51jIetY9pER8JtCxH5dBE9UvndZWU/edit
TH-NIC-0002-S4Q9 | 390660098 | 1 | 0.3 | Ulysses Kao | spec author (no DRI listed) |  | NIC_INVENTORY_QUERY_FAILED | NIC inventory or interface discovery failed. | 4 | ERROR_TRIAGE | 9 | QA_ESCALATE | Halt & escalate | Fix the station, image, or suite configuration; do NOT route the unit to rework. | Software | 7 | CATEGORY_SOFTWARE | L10.NIC.NIC | CheckNic, CheckLomNicMac, LoopbackTopologyTest, NetworkBwRdmaTest | L10 Test | Test-system, station, or configuration problem covering NIC ¦ Missing, malformed, or unreachable input required by NIC_INVENTORY_QUERY_FAILED ¦ Suite or image provisioning gap rather than a DUT hardware fault |  | supercomputing-sw | harness 2026.226 | ERROR | FALSE | yes |  | https://docs.google.com/document/d/1-_YC_cXvi3FtKd51jIetY9pER8JtCxH5dBE9UvndZWU/edit
TH-NIC-0003-S4Q9 | 390660099 | 1 | 0.3 | Ulysses Kao | spec author (no DRI listed) |  | NIC_DISCOVERY_SERVICE_UNAVAILABLE | The NIC discovery/netd service or its Unix-domain socket was not ready or reachable. | 4 | ERROR_TRIAGE | 9 | QA_ESCALATE | Halt & escalate | Fix the station, image, or suite configuration; do NOT route the unit to rework. | Software | 7 | CATEGORY_SOFTWARE | L10.NIC.NIC | CheckNic, CheckInterfaceLinkStatus, CheckNetdReadiness | L10 Test | Test-system, station, or configuration problem covering NIC ¦ Missing, malformed, or unreachable input required by NIC_DISCOVERY_SERVICE_UNAVAILABLE ¦ Suite or image provisioning gap rather than a DUT hardware fault |  | supercomputing-sw | harness 2026.226 | ERROR | FALSE | yes |  | https://docs.google.com/document/d/1-_YC_cXvi3FtKd51jIetY9pER8JtCxH5dBE9UvndZWU/edit
TH-NIC-0004-S2Q9 | 287899652 | 1 | 0.3 | Ulysses Kao | spec author (no DRI listed) |  | NIC_COUNT_MISMATCH | The discovered NIC count does not match the expected L10 BOM. | 2 | ERROR_ISOLATE | 9 | QA_ESCALATE | Halt & escalate | Capture logs and isolate the unit; do not continue the L10 suite on this code. Attach the per-test log and suite URL; route to FA; open Jira. | Network | 1 | CATEGORY_NETWORK | L10.NIC.NIC | CheckNic | L10 Test | Defective or out-of-spec NIC on the L10 unit ¦ Firmware, BIOS, or configuration state not at the required L10 release ¦ Station fixture, cable, or environmental issue reproducing as a DUT fail |  | supercomputing-sw | harness 2026.226 | FAILED | FALSE | yes |  | https://docs.google.com/document/d/1-_YC_cXvi3FtKd51jIetY9pER8JtCxH5dBE9UvndZWU/edit
TH-NIC-0005-S2Q9 | 455671813 | 1 | 0.3 | Ulysses Kao | spec author (no DRI listed) |  | NIC_IDENTITY_MISMATCH | A NIC vendor, device, name, speed capability, or expected grouping does not match configuration. | 2 | ERROR_ISOLATE | 9 | QA_ESCALATE | Halt & escalate | Capture logs and isolate the unit; do not continue the L10 suite on this code. Attach the per-test log and suite URL; route to FA; open Jira. | Data | 11 | CATEGORY_DATA | L10.NIC.NIC | CheckNic | L10 Test | Defective or out-of-spec NIC on the L10 unit ¦ Firmware, BIOS, or configuration state not at the required L10 release ¦ Station fixture, cable, or environmental issue reproducing as a DUT fail |  | supercomputing-sw | harness 2026.226 | FAILED | FALSE | yes |  | https://docs.google.com/document/d/1-_YC_cXvi3FtKd51jIetY9pER8JtCxH5dBE9UvndZWU/edit
TH-NIC-0006-S4Q9 | 457768966 | 1 | 0.3 | Ulysses Kao | spec author (no DRI listed) |  | NIC_DUPLICATE_PCI_ADDRESS | Multiple NIC records resolve to the same PCI address. | 4 | ERROR_TRIAGE | 9 | QA_ESCALATE | Halt & escalate | Capture logs and isolate the unit; do not continue the L10 suite on this code. Attach the per-test log and suite URL; route to FA; open Jira. | Data | 11 | CATEGORY_DATA | L10.NIC.NIC | CheckNic | L10 Test | Defective or out-of-spec NIC on the L10 unit ¦ Firmware, BIOS, or configuration state not at the required L10 release ¦ Station fixture, cable, or environmental issue reproducing as a DUT fail |  | supercomputing-sw | harness 2026.226 | FAILED | FALSE | yes |  | https://docs.google.com/document/d/1-_YC_cXvi3FtKd51jIetY9pER8JtCxH5dBE9UvndZWU/edit
TH-NIC-0007-S2Q9 | 287899655 | 1 | 0.3 | Ulysses Kao | spec author (no DRI listed) |  | UNEXPECTED_NIC_DETECTED | A NIC that is not present in the expected L10 configuration was discovered. | 2 | ERROR_ISOLATE | 9 | QA_ESCALATE | Halt & escalate | Capture logs and isolate the unit; do not continue the L10 suite on this code. Attach the per-test log and suite URL; route to FA; open Jira. | Network | 1 | CATEGORY_NETWORK | L10.NIC.NIC | CheckNic | L10 Test | Defective or out-of-spec NIC on the L10 unit ¦ Firmware, BIOS, or configuration state not at the required L10 release ¦ Station fixture, cable, or environmental issue reproducing as a DUT fail |  | supercomputing-sw | harness 2026.226 | FAILED | FALSE | yes |  | https://docs.google.com/document/d/1-_YC_cXvi3FtKd51jIetY9pER8JtCxH5dBE9UvndZWU/edit
TH-NIC-0008-S2Q9 | 287899656 | 1 | 0.3 | Ulysses Kao | spec author (no DRI listed) |  | LOM_NIC_NOT_DETECTED | The configured LAN-on-motherboard interface was not found. | 2 | ERROR_ISOLATE | 9 | QA_ESCALATE | Halt & escalate | Capture logs and isolate the unit; do not continue the L10 suite on this code. Attach the per-test log and suite URL; route to FA; open Jira. | Network | 1 | CATEGORY_NETWORK | L10.NIC.LOM | CheckLomNicMac | L10 Test | Defective or out-of-spec LOM NIC on the L10 unit ¦ Firmware, BIOS, or configuration state not at the required L10 release ¦ Station fixture, cable, or environmental issue reproducing as a DUT fail |  | supercomputing-sw | harness 2026.226 | FAILED | FALSE | yes |  | https://docs.google.com/document/d/1-_YC_cXvi3FtKd51jIetY9pER8JtCxH5dBE9UvndZWU/edit
TH-NIC-0009-S2Q9 | 455671817 | 1 | 0.3 | Ulysses Kao | spec author (no DRI listed) |  | LOM_MAC_ADDRESS_MISMATCH | The LAN-on-motherboard MAC address does not match the expected service/BOM value. | 2 | ERROR_ISOLATE | 9 | QA_ESCALATE | Halt & escalate | Capture logs and isolate the unit; do not continue the L10 suite on this code. Attach the per-test log and suite URL; route to FA; open Jira. | Data | 11 | CATEGORY_DATA | L10.NIC.LOM | CheckLomNicMac | L10 Test | Defective or out-of-spec LOM NIC on the L10 unit ¦ Firmware, BIOS, or configuration state not at the required L10 release ¦ Station fixture, cable, or environmental issue reproducing as a DUT fail |  | supercomputing-sw | harness 2026.226 | FAILED | FALSE | yes |  | https://docs.google.com/document/d/1-_YC_cXvi3FtKd51jIetY9pER8JtCxH5dBE9UvndZWU/edit
TH-NIC-0010-S4Q9 | 390660106 | 1 | 0.3 | Ulysses Kao | spec author (no DRI listed) |  | NIC_DRIVER_QUERY_FAILED | The installed NIC driver or firmware version could not be queried. | 4 | ERROR_TRIAGE | 9 | QA_ESCALATE | Halt & escalate | Fix the station, image, or suite configuration; do NOT route the unit to rework. | Software | 7 | CATEGORY_SOFTWARE | L10.NIC.NIC | CheckBroadcomDrivers | L10 Test | Test-system, station, or configuration problem covering NIC ¦ Missing, malformed, or unreachable input required by NIC_DRIVER_QUERY_FAILED ¦ Suite or image provisioning gap rather than a DUT hardware fault |  | supercomputing-sw | harness 2026.226 | ERROR | FALSE | yes |  | https://docs.google.com/document/d/1-_YC_cXvi3FtKd51jIetY9pER8JtCxH5dBE9UvndZWU/edit
TH-NIC-0011-S5Q9 | 358154251 | 1 | 0.3 | Ulysses Kao | spec author (no DRI listed) |  | NIC_DRIVER_VERSION_MISMATCH | The installed NIC kernel driver does not match the required L10 release. | 5 | ERROR_CONFIG | 9 | QA_ESCALATE | Halt & escalate | Capture logs and isolate the unit; do not continue the L10 suite on this code. Attach the per-test log and suite URL; route to FA; open Jira. | Config | 5 | CATEGORY_CONFIG | L10.NIC.NIC | CheckBroadcomDrivers | L10 Test | Defective or out-of-spec NIC on the L10 unit ¦ Firmware, BIOS, or configuration state not at the required L10 release ¦ Station fixture, cable, or environmental issue reproducing as a DUT fail |  | supercomputing-sw | harness 2026.226 | FAILED | FALSE | yes |  | https://docs.google.com/document/d/1-_YC_cXvi3FtKd51jIetY9pER8JtCxH5dBE9UvndZWU/edit
TH-NIC-0012-S5Q9 | 358154252 | 1 | 0.3 | Ulysses Kao | spec author (no DRI listed) |  | NIC_FIRMWARE_VERSION_MISMATCH | The installed NIC firmware does not match the required L10 release. | 5 | ERROR_CONFIG | 9 | QA_ESCALATE | Halt & escalate | Capture logs and isolate the unit; do not continue the L10 suite on this code. Attach the per-test log and suite URL; route to FA; open Jira. | Config | 5 | CATEGORY_CONFIG | L10.NIC.NIC | CheckBroadcomDrivers | L10 Test | Defective or out-of-spec NIC on the L10 unit ¦ Firmware, BIOS, or configuration state not at the required L10 release ¦ Station fixture, cable, or environmental issue reproducing as a DUT fail |  | supercomputing-sw | harness 2026.226 | FAILED | FALSE | yes |  | https://docs.google.com/document/d/1-_YC_cXvi3FtKd51jIetY9pER8JtCxH5dBE9UvndZWU/edit
TH-NIC-0013-S4Q9 | 390660109 | 1 | 0.3 | Ulysses Kao | spec author (no DRI listed) |  | NIC_VERSION_OUTPUT_INVALID | NIC driver/firmware version output was incomplete or could not be parsed. | 4 | ERROR_TRIAGE | 9 | QA_ESCALATE | Halt & escalate | Fix the station, image, or suite configuration; do NOT route the unit to rework. | Software | 7 | CATEGORY_SOFTWARE | L10.NIC.NIC | CheckBroadcomDrivers | L10 Test | Test-system, station, or configuration problem covering NIC ¦ Missing, malformed, or unreachable input required by NIC_VERSION_OUTPUT_INVALID ¦ Suite or image provisioning gap rather than a DUT hardware fault |  | supercomputing-sw | harness 2026.226 | ERROR | FALSE | yes |  | https://docs.google.com/document/d/1-_YC_cXvi3FtKd51jIetY9pER8JtCxH5dBE9UvndZWU/edit
TH-NIC-0014-S2Q6 | 287703054 | 1 | 0.3 | Ulysses Kao | spec author (no DRI listed) |  | NIC_INTERFACE_LINK_DOWN | A required NIC interface has no carrier or is not operationally up. | 2 | ERROR_ISOLATE | 6 | QA_RETRY | Retry | Retry the affected L10 subset once and capture logs from the failing run. If persistent, isolate the unit; attach logs; route to FA; open Jira. | Network | 1 | CATEGORY_NETWORK | L10.NIC.NIC | CheckInterfaceLinkStatus, LoopbackTopologyTest | L10 Test | Defective or out-of-spec NIC on the L10 unit ¦ Firmware, BIOS, or configuration state not at the required L10 release ¦ Station fixture, cable, or environmental issue reproducing as a DUT fail |  | supercomputing-sw | harness 2026.226 | FAILED | TRUE | yes |  | https://docs.google.com/document/d/1-_YC_cXvi3FtKd51jIetY9pER8JtCxH5dBE9UvndZWU/edit
TH-NIC-0015-S4Q9 | 390660111 | 1 | 0.3 | Ulysses Kao | spec author (no DRI listed) |  | NETD_NOT_READY | netd did not reach its ready state within the configured wait interval. | 4 | ERROR_TRIAGE | 9 | QA_ESCALATE | Halt & escalate | Fix the station, image, or suite configuration; do NOT route the unit to rework. | Software | 7 | CATEGORY_SOFTWARE | L10.NIC.NIC | CheckNetdReadiness | L10 Test | Test-system, station, or configuration problem covering NIC ¦ Missing, malformed, or unreachable input required by NETD_NOT_READY ¦ Suite or image provisioning gap rather than a DUT hardware fault |  | supercomputing-sw | harness 2026.226 | ERROR | FALSE | yes |  | https://docs.google.com/document/d/1-_YC_cXvi3FtKd51jIetY9pER8JtCxH5dBE9UvndZWU/edit
TH-NIC-0016-S5Q9 | 358154256 | 1 | 0.3 | Ulysses Kao | spec author (no DRI listed) |  | NETD_ACTIVE_SLAVE_MISMATCH | The active bond slave reported by netd is not the configured expected interface. | 5 | ERROR_CONFIG | 9 | QA_ESCALATE | Halt & escalate | Capture logs and isolate the unit; do not continue the L10 suite on this code. Attach the per-test log and suite URL; route to FA; open Jira. | Config | 5 | CATEGORY_CONFIG | L10.NIC.NIC | CheckNetdReadiness | L10 Test | Defective or out-of-spec NIC on the L10 unit ¦ Firmware, BIOS, or configuration state not at the required L10 release ¦ Station fixture, cable, or environmental issue reproducing as a DUT fail |  | supercomputing-sw | harness 2026.226 | FAILED | FALSE | yes |  | https://docs.google.com/document/d/1-_YC_cXvi3FtKd51jIetY9pER8JtCxH5dBE9UvndZWU/edit
TH-NIC-0017-S2Q9 | 287899665 | 1 | 0.3 | Ulysses Kao | spec author (no DRI listed) |  | LOOPBACK_GROUP_COUNT_MISMATCH | A configured loopback NIC group does not contain the expected number of interfaces. | 2 | ERROR_ISOLATE | 9 | QA_ESCALATE | Halt & escalate | Capture logs and isolate the unit; do not continue the L10 suite on this code. Attach the per-test log and suite URL; route to FA; open Jira. | Network | 1 | CATEGORY_NETWORK | L10.NIC.NIC | LoopbackTopologyTest, NetworkBwRdmaTest | L10 Test | Defective or out-of-spec NIC on the L10 unit ¦ Firmware, BIOS, or configuration state not at the required L10 release ¦ Station fixture, cable, or environmental issue reproducing as a DUT fail |  | supercomputing-sw | harness 2026.226 | FAILED | FALSE | yes |  | https://docs.google.com/document/d/1-_YC_cXvi3FtKd51jIetY9pER8JtCxH5dBE9UvndZWU/edit
TH-NIC-0018-S5Q9 | 358154258 | 1 | 0.3 | Ulysses Kao | spec author (no DRI listed) |  | LOOPBACK_TOPOLOGY_INDEX_INVALID | A configured loopback client/server index is outside the discovered NIC group. | 5 | ERROR_CONFIG | 9 | QA_ESCALATE | Halt & escalate | Fix the station, image, or suite configuration; do NOT route the unit to rework. | Config | 5 | CATEGORY_CONFIG | L10.NIC.NIC | LoopbackTopologyTest, NetworkBwRdmaTest | L10 Test | Test-system, station, or configuration problem covering NIC ¦ Missing, malformed, or unreachable input required by LOOPBACK_TOPOLOGY_INDEX_INVALID ¦ Suite or image provisioning gap rather than a DUT hardware fault |  | supercomputing-sw | harness 2026.226 | ERROR | FALSE | yes |  | https://docs.google.com/document/d/1-_YC_cXvi3FtKd51jIetY9pER8JtCxH5dBE9UvndZWU/edit
TH-NIC-0019-S2Q9 | 287899667 | 1 | 0.3 | Ulysses Kao | spec author (no DRI listed) |  | RDMA_DEVICE_UNAVAILABLE | A required interface has no RDMA device binding or the configured group has no RDMA-capable interface. | 2 | ERROR_ISOLATE | 9 | QA_ESCALATE | Halt & escalate | Capture logs and isolate the unit; do not continue the L10 suite on this code. Attach the per-test log and suite URL; route to FA; open Jira. | Network | 1 | CATEGORY_NETWORK | L10.NIC.NIC | LoopbackTopologyTest, NetworkBwRdmaTest | L10 Test | Defective or out-of-spec NIC on the L10 unit ¦ Firmware, BIOS, or configuration state not at the required L10 release ¦ Station fixture, cable, or environmental issue reproducing as a DUT fail |  | supercomputing-sw | harness 2026.226 | FAILED | FALSE | yes |  | https://docs.google.com/document/d/1-_YC_cXvi3FtKd51jIetY9pER8JtCxH5dBE9UvndZWU/edit
TH-NIC-0020-S4Q9 | 390660116 | 1 | 0.3 | Ulysses Kao | spec author (no DRI listed) |  | LOOPBACK_PAIR_CONFIGURATION_FAILED | The test could not configure the loopback pair IP, MTU, namespace, neighbor, or interface state. | 4 | ERROR_TRIAGE | 9 | QA_ESCALATE | Halt & escalate | Fix the station, image, or suite configuration; do NOT route the unit to rework. | Software | 7 | CATEGORY_SOFTWARE | L10.NIC.NIC | LoopbackTopologyTest, NetworkBwRdmaTest | L10 Test | Test-system, station, or configuration problem covering NIC ¦ Missing, malformed, or unreachable input required by LOOPBACK_PAIR_CONFIGURATION_FAILED ¦ Suite or image provisioning gap rather than a DUT hardware fault |  | supercomputing-sw | harness 2026.226 | ERROR | FALSE | yes |  | https://docs.google.com/document/d/1-_YC_cXvi3FtKd51jIetY9pER8JtCxH5dBE9UvndZWU/edit
TH-NIC-0021-S4Q9 | 289996821 | 1 | 0.3 | Ulysses Kao | spec author (no DRI listed) |  | ROCE_GID_UNAVAILABLE | A required IPv4 RoCE v2 GID could not be found for one or both interfaces in the pair. | 4 | ERROR_TRIAGE | 9 | QA_ESCALATE | Halt & escalate | Fix the station, image, or suite configuration; do NOT route the unit to rework. | Network | 1 | CATEGORY_NETWORK | L10.NIC.NIC | LoopbackTopologyTest, NetworkBwRdmaTest | L10 Test | Test-system, station, or configuration problem covering NIC ¦ Missing, malformed, or unreachable input required by ROCE_GID_UNAVAILABLE ¦ Suite or image provisioning gap rather than a DUT hardware fault |  | supercomputing-sw | harness 2026.226 | ERROR | FALSE | yes |  | https://docs.google.com/document/d/1-_YC_cXvi3FtKd51jIetY9pER8JtCxH5dBE9UvndZWU/edit
TH-NIC-0022-S2Q6 | 287703062 | 1 | 0.3 | Ulysses Kao | spec author (no DRI listed) |  | LOOPBACK_PROBE_FAILED | The short RDMA loopback probe failed to establish traffic or returned a workload failure. | 2 | ERROR_ISOLATE | 6 | QA_RETRY | Retry | Retry the affected L10 subset once and capture logs from the failing run. If persistent, isolate the unit; attach logs; route to FA; open Jira. | Network | 1 | CATEGORY_NETWORK | L10.NIC.NIC | LoopbackTopologyTest | L10 Test | Defective or out-of-spec NIC on the L10 unit ¦ Firmware, BIOS, or configuration state not at the required L10 release ¦ Station fixture, cable, or environmental issue reproducing as a DUT fail |  | supercomputing-sw | harness 2026.226 | FAILED | TRUE | yes |  | https://docs.google.com/document/d/1-_YC_cXvi3FtKd51jIetY9pER8JtCxH5dBE9UvndZWU/edit
TH-NIC-0023-S5Q9 | 358154263 | 1 | 0.3 | Ulysses Kao | spec author (no DRI listed) |  | NO_RDMA_PAIRS_TO_TEST | No valid RDMA-capable client/server pair remained after discovery and topology validation. | 5 | ERROR_CONFIG | 9 | QA_ESCALATE | Halt & escalate | Fix the station, image, or suite configuration; do NOT route the unit to rework. | Config | 5 | CATEGORY_CONFIG | L10.NIC.NIC | NetworkBwRdmaTest | L10 Test | Test-system, station, or configuration problem covering NIC ¦ Missing, malformed, or unreachable input required by NO_RDMA_PAIRS_TO_TEST ¦ Suite or image provisioning gap rather than a DUT hardware fault |  | supercomputing-sw | harness 2026.226 | ERROR | FALSE | yes |  | https://docs.google.com/document/d/1-_YC_cXvi3FtKd51jIetY9pER8JtCxH5dBE9UvndZWU/edit
TH-NIC-0024-S4Q9 | 390660120 | 1 | 0.3 | Ulysses Kao | spec author (no DRI listed) |  | RDMA_SERVER_START_FAILED | The ib_write_bw server process could not be started for an RDMA pair. | 4 | ERROR_TRIAGE | 9 | QA_ESCALATE | Halt & escalate | Fix the station, image, or suite configuration; do NOT route the unit to rework. | Software | 7 | CATEGORY_SOFTWARE | L10.NIC.NIC | NetworkBwRdmaTest | L10 Test | Test-system, station, or configuration problem covering NIC ¦ Missing, malformed, or unreachable input required by RDMA_SERVER_START_FAILED ¦ Suite or image provisioning gap rather than a DUT hardware fault |  | supercomputing-sw | harness 2026.226 | ERROR | FALSE | yes |  | https://docs.google.com/document/d/1-_YC_cXvi3FtKd51jIetY9pER8JtCxH5dBE9UvndZWU/edit
TH-NIC-0025-S2Q6 | 287703065 | 1 | 0.3 | Ulysses Kao | spec author (no DRI listed) |  | RDMA_CLIENT_EXECUTION_FAILED | The ib_write_bw client timed out or returned a non-zero status for an RDMA pair. | 2 | ERROR_ISOLATE | 6 | QA_RETRY | Retry | Retry the affected L10 subset once and capture logs from the failing run. If persistent, isolate the unit; attach logs; route to FA; open Jira. | Network | 1 | CATEGORY_NETWORK | L10.NIC.NIC | NetworkBwRdmaTest | L10 Test | Defective or out-of-spec NIC on the L10 unit ¦ Firmware, BIOS, or configuration state not at the required L10 release ¦ Station fixture, cable, or environmental issue reproducing as a DUT fail |  | supercomputing-sw | harness 2026.226 | FAILED | TRUE | yes |  | https://docs.google.com/document/d/1-_YC_cXvi3FtKd51jIetY9pER8JtCxH5dBE9UvndZWU/edit
TH-NIC-0026-S4Q9 | 390660122 | 1 | 0.3 | Ulysses Kao | spec author (no DRI listed) |  | RDMA_BANDWIDTH_OUTPUT_INVALID | The RDMA bandwidth tool did not emit a parseable average-bandwidth result. | 4 | ERROR_TRIAGE | 9 | QA_ESCALATE | Halt & escalate | Fix the station, image, or suite configuration; do NOT route the unit to rework. | Software | 7 | CATEGORY_SOFTWARE | L10.NIC.NIC | NetworkBwRdmaTest | L10 Test | Test-system, station, or configuration problem covering NIC ¦ Missing, malformed, or unreachable input required by RDMA_BANDWIDTH_OUTPUT_INVALID ¦ Suite or image provisioning gap rather than a DUT hardware fault |  | supercomputing-sw | harness 2026.226 | ERROR | FALSE | yes |  | https://docs.google.com/document/d/1-_YC_cXvi3FtKd51jIetY9pER8JtCxH5dBE9UvndZWU/edit
TH-NIC-0027-S2Q9 | 287899675 | 1 | 0.3 | Ulysses Kao | spec author (no DRI listed) |  | RDMA_BANDWIDTH_BELOW_THRESHOLD | Measured RDMA bandwidth for a configured pair is below the configured percentage of expected line rate. | 2 | ERROR_ISOLATE | 9 | QA_ESCALATE | Halt & escalate | Capture logs and isolate the unit; do not continue the L10 suite on this code. Attach the per-test log and suite URL; route to FA; open Jira. | Network | 1 | CATEGORY_NETWORK | L10.NIC.NIC | NetworkBwRdmaTest | L10 Test | Defective or out-of-spec NIC on the L10 unit ¦ Firmware, BIOS, or configuration state not at the required L10 release ¦ Station fixture, cable, or environmental issue reproducing as a DUT fail |  | supercomputing-sw | harness 2026.226 | FAILED | FALSE | yes |  | https://docs.google.com/document/d/1-_YC_cXvi3FtKd51jIetY9pER8JtCxH5dBE9UvndZWU/edit
TH-NIC-0028-S5Q9 | 358154268 | 1 | 0.3 | Ulysses Kao | spec author (no DRI listed) |  | NIC_RAIL_CONFIG_UNAVAILABLE | The expected NIC ASIC rail limits could not be loaded from product configuration. | 5 | ERROR_CONFIG | 9 | QA_ESCALATE | Halt & escalate | Fix the station, image, or suite configuration; do NOT route the unit to rework. | Config | 5 | CATEGORY_CONFIG | L10.NIC.ASIC_RAILS | CheckNicAsicRails | L10 Test | Test-system, station, or configuration problem covering NIC ASIC Rails ¦ Missing, malformed, or unreachable input required by NIC_RAIL_CONFIG_UNAVAILABLE ¦ Suite or image provisioning gap rather than a DUT hardware fault |  | supercomputing-sw | harness 2026.226 | ERROR | FALSE | yes |  | https://docs.google.com/document/d/1-_YC_cXvi3FtKd51jIetY9pER8JtCxH5dBE9UvndZWU/edit
TH-NIC-0029-S4Q9 | 373882909 | 1 | 0.3 | Ulysses Kao | spec author (no DRI listed) |  | NIC_RAIL_READING_UNAVAILABLE | A required NIC ASIC voltage-rail reading is unavailable or reported as not applicable. | 4 | ERROR_TRIAGE | 9 | QA_ESCALATE | Halt & escalate | Fix the station, image, or suite configuration; do NOT route the unit to rework. | Hardware | 6 | CATEGORY_HARDWARE | L10.NIC.ASIC_RAILS | CheckNicAsicRails | L10 Test | Test-system, station, or configuration problem covering NIC ASIC Rails ¦ Missing, malformed, or unreachable input required by NIC_RAIL_READING_UNAVAILABLE ¦ Suite or image provisioning gap rather than a DUT hardware fault |  | supercomputing-sw | harness 2026.226 | ERROR | FALSE | yes |  | https://docs.google.com/document/d/1-_YC_cXvi3FtKd51jIetY9pER8JtCxH5dBE9UvndZWU/edit
TH-NIC-0030-S2Q9 | 371785758 | 1 | 0.3 | Ulysses Kao | spec author (no DRI listed) |  | NIC_RAIL_OUT_OF_RANGE | A NIC ASIC voltage rail is below its configured minimum or above its configured maximum. | 2 | ERROR_ISOLATE | 9 | QA_ESCALATE | Halt & escalate | Capture logs and isolate the unit; do not continue the L10 suite on this code. Attach the per-test log and suite URL; route to FA; open Jira. | Hardware | 6 | CATEGORY_HARDWARE | L10.NIC.ASIC_RAILS | CheckNicAsicRails | L10 Test | Defective or out-of-spec NIC ASIC Rails on the L10 unit ¦ Firmware, BIOS, or configuration state not at the required L10 release ¦ Station fixture, cable, or environmental issue reproducing as a DUT fail |  | supercomputing-sw | harness 2026.226 | FAILED | FALSE | yes |  | https://docs.google.com/document/d/1-_YC_cXvi3FtKd51jIetY9pER8JtCxH5dBE9UvndZWU/edit
TH-NIC-0031-S4Q9 | 357105695 | 1 | 0.3 | Ulysses Kao | spec author (no DRI listed) |  | NIC_FIRMWARE_UPDATE_FAILED | The Broadcom NIC firmware update command failed. | 4 | ERROR_TRIAGE | 9 | QA_ESCALATE | Halt & escalate | Capture logs and isolate the unit; do not continue the L10 suite on this code. Attach the per-test log and suite URL; route to FA; open Jira. | Config | 5 | CATEGORY_CONFIG | L10.NIC.NIC | BroadcomUpdateFwAndConfigure | L10 Test | Defective or out-of-spec NIC on the L10 unit ¦ Firmware, BIOS, or configuration state not at the required L10 release ¦ Station fixture, cable, or environmental issue reproducing as a DUT fail |  | supercomputing-sw | harness 2026.226 | FAILED | FALSE | yes |  | https://docs.google.com/document/d/1-_YC_cXvi3FtKd51jIetY9pER8JtCxH5dBE9UvndZWU/edit
TH-NIC-0032-S4Q9 | 357105696 | 1 | 0.3 | Ulysses Kao | spec author (no DRI listed) |  | NIC_CONFIGURATION_APPLY_FAILED | Required NIC port, driver, or firmware configuration could not be applied. | 4 | ERROR_TRIAGE | 9 | QA_ESCALATE | Halt & escalate | Capture logs and isolate the unit; do not continue the L10 suite on this code. Attach the per-test log and suite URL; route to FA; open Jira. | Config | 5 | CATEGORY_CONFIG | L10.NIC.NIC | BroadcomUpdateFwAndConfigure | L10 Test | Defective or out-of-spec NIC on the L10 unit ¦ Firmware, BIOS, or configuration state not at the required L10 release ¦ Station fixture, cable, or environmental issue reproducing as a DUT fail |  | supercomputing-sw | harness 2026.226 | FAILED | FALSE | yes |  | https://docs.google.com/document/d/1-_YC_cXvi3FtKd51jIetY9pER8JtCxH5dBE9UvndZWU/edit
TH-NIC-0033-S4Q9 | 357105697 | 1 | 0.3 | Ulysses Kao | spec author (no DRI listed) |  | NIC_POST_UPDATE_VERIFY_FAILED | NIC firmware or configuration did not match the requested state after update. | 4 | ERROR_TRIAGE | 9 | QA_ESCALATE | Halt & escalate | Capture logs and isolate the unit; do not continue the L10 suite on this code. Attach the per-test log and suite URL; route to FA; open Jira. | Config | 5 | CATEGORY_CONFIG | L10.NIC.NIC | BroadcomUpdateFwAndConfigure | L10 Test | Defective or out-of-spec NIC on the L10 unit ¦ Firmware, BIOS, or configuration state not at the required L10 release ¦ Station fixture, cable, or environmental issue reproducing as a DUT fail |  | supercomputing-sw | harness 2026.226 | FAILED | FALSE | yes |  | https://docs.google.com/document/d/1-_YC_cXvi3FtKd51jIetY9pER8JtCxH5dBE9UvndZWU/edit
TH-NIC-0034-S4Q9 | 457768994 | 1 | 0.3 | Ulysses Kao | spec author (no DRI listed) |  | NIC_MAC_ADDRESS_UNAVAILABLE | A required interface MAC address could not be read while constructing a loopback/RDMA pair. | 4 | ERROR_TRIAGE | 9 | QA_ESCALATE | Halt & escalate | Fix the station, image, or suite configuration; do NOT route the unit to rework. | Data | 11 | CATEGORY_DATA | L10.NIC.NIC | LoopbackTopologyTest, NetworkBwRdmaTest | L10 Test | Test-system, station, or configuration problem covering NIC ¦ Missing, malformed, or unreachable input required by NIC_MAC_ADDRESS_UNAVAILABLE ¦ Suite or image provisioning gap rather than a DUT hardware fault |  | supercomputing-sw | harness 2026.226 | ERROR | FALSE | yes |  | https://docs.google.com/document/d/1-_YC_cXvi3FtKd51jIetY9pER8JtCxH5dBE9UvndZWU/edit
TH-NIC-0035-S2Q6 | 287703075 | 1 | 0.3 | Ulysses Kao | spec author (no DRI listed) |  | NIC_LINK_RECOVERY_FAILED | A carrier-down interface did not recover after the configured link-speed/FEC recovery sequence. | 2 | ERROR_ISOLATE | 6 | QA_RETRY | Retry | Retry the affected L10 subset once and capture logs from the failing run. If persistent, isolate the unit; attach logs; route to FA; open Jira. | Network | 1 | CATEGORY_NETWORK | L10.NIC.NIC | LoopbackTopologyTest | L10 Test | Defective or out-of-spec NIC on the L10 unit ¦ Firmware, BIOS, or configuration state not at the required L10 release ¦ Station fixture, cable, or environmental issue reproducing as a DUT fail |  | supercomputing-sw | harness 2026.226 | FAILED | TRUE | yes |  | https://docs.google.com/document/d/1-_YC_cXvi3FtKd51jIetY9pER8JtCxH5dBE9UvndZWU/edit
TH-NIC-0036-S4Q9 | 289996836 | 1 | 0.4 | Ulysses Kao | spec author (no DRI listed) |  | NIC_PORT_INTERFACE_MISSING | netd reported a NIC port with no kernel interface name, so ethtool cannot read that port's module EEPROM and the cable there cannot be verified. | 4 | ERROR_TRIAGE | 9 | QA_ESCALATE | ESCALATE | Collect the suite/test logs and artifacts for this failure. Escalate to Etched engineer with the collected logs. | Network | 1 | CATEGORY_NETWORK | L10.NIC.PORT | CheckCable | L10 Test | NIC function present on the bus but no netdev created (driver not bound) ¦ NIC firmware or driver failed to bring the port up ¦ Port renamed or removed on the host outside the harness |  | supercomputing-sw | harness 2026.224 | FAILED | FALSE | yes |  | https://docs.google.com/document/d/1-_YC_cXvi3FtKd51jIetY9pER8JtCxH5dBE9UvndZWU/edit
TH-NIC-0037-S4Q9 | 457768997 | 1 | 0.4 | Ulysses Kao | spec author (no DRI listed) |  | CABLE_MODULE_INFO_INCOMPLETE | A pluggable module was read but cannot be checked: netd gave its port no position identifier or one outside the known layout, or the module did not report every identity field the check requires. | 4 | ERROR_TRIAGE | 9 | QA_ESCALATE | ESCALATE | Collect the suite/test logs and artifacts for this failure. Escalate to Etched engineer with the collected logs. | Data | 11 | CATEGORY_DATA | L10.NIC.CABLE | CheckCable | L10 Test | Corrupt or non-compliant module EEPROM omitting Vendor PN/SN or Identifier ¦ Module type whose EEPROM layout ethtool cannot fully decode ¦ netd port-position mapping missing or stale for this server layout |  | supercomputing-sw | harness 2026.224 | FAILED | FALSE | yes |  | https://docs.google.com/document/d/1-_YC_cXvi3FtKd51jIetY9pER8JtCxH5dBE9UvndZWU/edit
TH-NIC-0038-S2Q9 | 287899686 | 1 | 0.4 | Ulysses Kao | spec author (no DRI listed) |  | CABLE_MISSING_AT_POSITION | The BOM declares a cable at a port position where none was found: no NIC reported that position, the port was pruned earlier, or the module read failed. | 2 | ERROR_ISOLATE | 9 | QA_ESCALATE | ESCALATE | Verify the cable is installed and fully seated at the reported port position per the cabling SOP, then retest. Collect the suite/test logs and artifacts for this failure. Escalate to Etched engineer with the collected logs. | Network | 1 | CATEGORY_NETWORK | L10.NIC.CABLE | CheckCable | L10 Test | Cable not installed, or installed in the wrong cage ¦ Cable or module not fully seated, so the cage reads as empty ¦ Failed module EEPROM read on an otherwise populated cage ¦ BOM declares a position the server build does not populate |  | supercomputing-sw | harness 2026.224 | FAILED | FALSE | yes |  | https://docs.google.com/document/d/1-_YC_cXvi3FtKd51jIetY9pER8JtCxH5dBE9UvndZWU/edit
TH-NIC-0039-S4Q9 | 357105703 | 1 | 0.4 | Ulysses Kao | spec author (no DRI listed) |  | NIC_PORT_POSITION_AMBIGUOUS | More than one module reported the same port position, so the check cannot tell which one is physically there and prunes all of them rather than guessing. | 4 | ERROR_TRIAGE | 9 | QA_ESCALATE | ESCALATE | Collect the suite/test logs and artifacts for this failure. Escalate to Etched engineer with the collected logs. | Config | 5 | CATEGORY_CONFIG | L10.NIC.PORT | CheckCable | L10 Test | netd port-position mapping assigns one position to several BDFs ¦ Server layout changed without a matching netd configuration update ¦ netd reported the same port twice in one GetNics response |  | supercomputing-sw | harness 2026.224 | ERROR | FALSE | yes |  | https://docs.google.com/document/d/1-_YC_cXvi3FtKd51jIetY9pER8JtCxH5dBE9UvndZWU/edit
TH-NIC-0040-S2Q9 | 371785768 | 1 | 0.4 | Ulysses Kao | spec author (no DRI listed) |  | CABLE_IDENTITY_MISMATCH | A module's identity fields do not match the BOM entry for its port position: Vendor PN (including the entry's alternate part numbers), Vendor name, Identifier, Transmitter technology, or a shopfloor-declared Vendor SN. | 2 | ERROR_ISOLATE | 9 | QA_ESCALATE | ESCALATE | Compare the installed cable against the BOM part for this position and install the correct part, then retest. Collect the suite/test logs and artifacts for this failure. Escalate to Etched engineer with the collected logs. | Hardware | 6 | CATEGORY_HARDWARE | L10.NIC.CABLE | CheckCable | L10 Test | Wrong cable part or length installed at this position ¦ Cables swapped between positions during assembly ¦ Substitute part not yet listed in the BOM entry's alternate_part_numbers ¦ Serial number on the installed cable differs from the shopfloor record |  | supercomputing-sw | harness 2026.224 | FAILED | FALSE | yes |  | https://docs.google.com/document/d/1-_YC_cXvi3FtKd51jIetY9pER8JtCxH5dBE9UvndZWU/edit
TH-NIC-0041-S2Q9 | 371785769 | 1 | 0.4 | Ulysses Kao | spec author (no DRI listed) |  | CABLE_UNEXPECTED_AT_POSITION | A module was found at a port position where the BOM declares no cable. | 2 | ERROR_ISOLATE | 9 | QA_ESCALATE | ESCALATE | Remove or relocate the cable at the reported position per the cabling SOP, then retest. Collect the suite/test logs and artifacts for this failure. Escalate to Etched engineer with the collected logs. | Hardware | 6 | CATEGORY_HARDWARE | L10.NIC.CABLE | CheckCable | L10 Test | Cable installed in a position the build does not use ¦ Cable intended for another position plugged here ¦ BOM missing an entry for a position this build populates |  | supercomputing-sw | harness 2026.224 | FAILED | FALSE | yes |  | https://docs.google.com/document/d/1-_YC_cXvi3FtKd51jIetY9pER8JtCxH5dBE9UvndZWU/edit
TH-PCIE-0001-S2Q6 | 371589121 | 1 | 0.3 | Ulysses Kao | spec author (no DRI listed) |  | PCIE_LINK_STATE_MISMATCH | PCIe link state mismatch (not L0 / Gen5 / x16) | 2 | ERROR_ISOLATE | 6 | QA_RETRY | Retry | Rerun the PCIe subset up to 3 times; capture lspci and AER state before retry. Isolate the module after retry exhaustion; escalate to Etched with the captured evidence. | CATEGORY_HARDWARE | 6 | CATEGORY_HARDWARE | L10.PCIE.HOST_PCIE | CheckPcieTopology | L10 Test | PCIe link degraded or retrained at a lower speed/width ¦ Marginal PCIe channel or connector seating |  | supercomputing-sw | harness 2026.226 | FAILED | TRUE | yes |  | https://docs.google.com/document/d/1-_YC_cXvi3FtKd51jIetY9pER8JtCxH5dBE9UvndZWU/edit
TH-PCIE-0003-S2Q9 | 371785731 | 1 | 0.3 | Ulysses Kao | spec author (no DRI listed) |  | PCIE_CSRAM_DMA_THROUGHPUT_BELOW_THRESHOLD | PCIe->CSRAM DMA throughput below threshold (50GB/s) | 2 | ERROR_ISOLATE | 9 | QA_ESCALATE | Halt & escalate | Rerun the PCIe/DMA subset up to 3 times; reseat the module if failures persist. Capture lspci + AER state; isolate the module and route to triage. | CATEGORY_HARDWARE | 6 | CATEGORY_HARDWARE | L10.PCIE.HOST_PCIE | SohuDmaMultiChipTestCase | L10 Test | PCIe link degraded (lane width / speed below Gen5 x16) ¦ Marginal PCIe channel forcing correctable-error retries ¦ DMA engine or arbitration issue limiting transfer rate |  | supercomputing-sw | harness 2026.226 | FAILED | FALSE | yes |  | https://docs.google.com/document/d/1-_YC_cXvi3FtKd51jIetY9pER8JtCxH5dBE9UvndZWU/edit
TH-PCIE-0005-S2Q9 | 371785733 | 1 | 0.3 | Ulysses Kao | spec author (no DRI listed) |  | PCIE_HBM_DMA_THROUGHPUT_BELOW_THRESHOLD | PCIe->HBM DMA throughput below threshold (16GB/s) | 2 | ERROR_ISOLATE | 9 | QA_ESCALATE | Halt & escalate | Rerun the DMA subset up to 3 times; reseat the module if failures persist. Capture lspci link state and throughput numbers; isolate the module and route to triage. | CATEGORY_HARDWARE | 6 | CATEGORY_HARDWARE | L10.PCIE.HOST_PCIE | SohuDmaMultiChipTestCase | L10 Test | PCIe link degraded (lane width / speed below Gen5 x16) ¦ HBM stack or controller limiting sustained bandwidth ¦ DMA engine or arbitration issue limiting transfer rate |  | supercomputing-sw | harness 2026.226 | FAILED | FALSE | yes |  | https://docs.google.com/document/d/1-_YC_cXvi3FtKd51jIetY9pER8JtCxH5dBE9UvndZWU/edit
TH-PCIE-0008-S2Q6 | 371589128 | 1 | 0.3 | Ulysses Kao | spec author (no DRI listed) |  | SOHU_ENDPOINT_NOT_ENUMERATED | Sohu endpoint not enumerated (absent from PCIe tree / RPC proxy) | 2 | ERROR_ISOLATE | 6 | QA_RETRY | Retry | Escalate to Etched. | CATEGORY_HARDWARE | 6 | CATEGORY_HARDWARE | L10.PCIE.HOST_PCIE | CheckPcieTopology, SohuVfioPingMultiChipTestCase | L10 Test | Sohu endpoint is absent from the PCIe tree or RPC proxy |  | supercomputing-sw | harness 2026.226 | FAILED | TRUE | yes |  | https://docs.google.com/document/d/1-_YC_cXvi3FtKd51jIetY9pER8JtCxH5dBE9UvndZWU/edit
TH-PCIE-0009-S5Q9 | 358154249 | 1 | 0.3 | Ulysses Kao | spec author (no DRI listed) |  | PCIE_EXPECTED_TOPOLOGY_UNAVAILABLE | The expected PCIe topology or device specification could not be loaded; no PCIe DUT verdict is available. | 5 | ERROR_CONFIG | 9 | QA_ESCALATE | Halt & escalate | Fix the station, image, or suite configuration; do NOT route the unit to rework. | Config | 5 | CATEGORY_CONFIG | L10.PCIE.HOST_PCIE | CheckPcieTopology | L10 Test | Test-system, station, or configuration problem covering PCIe ¦ Missing, malformed, or unreachable input required by PCIE_EXPECTED_TOPOLOGY_UNAVAILABLE ¦ Suite or image provisioning gap rather than a DUT hardware fault |  | supercomputing-sw | harness 2026.226 | ERROR | FALSE | yes |  | https://docs.google.com/document/d/1-_YC_cXvi3FtKd51jIetY9pER8JtCxH5dBE9UvndZWU/edit
TH-PCIE-0010-S4Q9 | 390660106 | 1 | 0.3 | Ulysses Kao | spec author (no DRI listed) |  | PCIE_INVENTORY_QUERY_FAILED | The PCIe inventory command failed, so the test could not enumerate devices or links. | 4 | ERROR_TRIAGE | 9 | QA_ESCALATE | Halt & escalate | Fix the station, image, or suite configuration; do NOT route the unit to rework. | Software | 7 | CATEGORY_SOFTWARE | L10.PCIE.HOST_PCIE | CheckPcieTopology | L10 Test | Test-system, station, or configuration problem covering PCIe ¦ Missing, malformed, or unreachable input required by PCIE_INVENTORY_QUERY_FAILED ¦ Suite or image provisioning gap rather than a DUT hardware fault |  | supercomputing-sw | harness 2026.226 | ERROR | FALSE | yes |  | https://docs.google.com/document/d/1-_YC_cXvi3FtKd51jIetY9pER8JtCxH5dBE9UvndZWU/edit
TH-PCIE-0011-S4Q9 | 390660107 | 1 | 0.3 | Ulysses Kao | spec author (no DRI listed) |  | PCIE_INVENTORY_OUTPUT_INVALID | The PCIe inventory output was empty, incomplete, or could not be parsed into a reliable topology. | 4 | ERROR_TRIAGE | 9 | QA_ESCALATE | Halt & escalate | Fix the station, image, or suite configuration; do NOT route the unit to rework. | Software | 7 | CATEGORY_SOFTWARE | L10.PCIE.HOST_PCIE | CheckPcieTopology | L10 Test | Test-system, station, or configuration problem covering PCIe ¦ Missing, malformed, or unreachable input required by PCIE_INVENTORY_OUTPUT_INVALID ¦ Suite or image provisioning gap rather than a DUT hardware fault |  | supercomputing-sw | harness 2026.226 | ERROR | FALSE | yes |  | https://docs.google.com/document/d/1-_YC_cXvi3FtKd51jIetY9pER8JtCxH5dBE9UvndZWU/edit
TH-PCIE-0012-S5Q9 | 358154252 | 1 | 0.3 | Ulysses Kao | spec author (no DRI listed) |  | PCIE_TOPOLOGY_SPEC_INVALID | The configured PCIe topology contains invalid or conflicting device identifiers, counts, or topology indices. | 5 | ERROR_CONFIG | 9 | QA_ESCALATE | Halt & escalate | Fix the station, image, or suite configuration; do NOT route the unit to rework. | Config | 5 | CATEGORY_CONFIG | L10.PCIE.HOST_PCIE | CheckPcieTopology | L10 Test | Test-system, station, or configuration problem covering PCIe ¦ Missing, malformed, or unreachable input required by PCIE_TOPOLOGY_SPEC_INVALID ¦ Suite or image provisioning gap rather than a DUT hardware fault |  | supercomputing-sw | harness 2026.226 | ERROR | FALSE | yes |  | https://docs.google.com/document/d/1-_YC_cXvi3FtKd51jIetY9pER8JtCxH5dBE9UvndZWU/edit
TH-PCIE-0013-S2Q6 | 371589133 | 1 | 0.3 | Ulysses Kao | spec author (no DRI listed) |  | PCIE_TOPOLOGY_MISMATCH | The discovered PCIe device count or parent/child topology does not match the expected server topology. | 2 | ERROR_ISOLATE | 6 | QA_RETRY | Retry | Retry the affected L10 subset once and capture logs from the failing run. If persistent, isolate the unit; attach logs; route to FA; open Jira. | Hardware | 6 | CATEGORY_HARDWARE | L10.PCIE.HOST_PCIE | CheckPcieTopology | L10 Test | Defective or out-of-spec PCIe on the L10 unit ¦ Firmware, BIOS, or configuration state not at the required L10 release ¦ Station fixture, cable, or environmental issue reproducing as a DUT fail |  | supercomputing-sw | harness 2026.226 | FAILED | TRUE | yes |  | https://docs.google.com/document/d/1-_YC_cXvi3FtKd51jIetY9pER8JtCxH5dBE9UvndZWU/edit
TH-PCIE-0014-S2Q9 | 455671822 | 1 | 0.3 | Ulysses Kao | spec author (no DRI listed) |  | PCIE_DEVICE_IDENTITY_MISMATCH | A discovered PCIe device has an unexpected vendor ID, device ID, subsystem ID, or configured device name. | 2 | ERROR_ISOLATE | 9 | QA_ESCALATE | Halt & escalate | Capture logs and isolate the unit; do not continue the L10 suite on this code. Attach the per-test log and suite URL; route to FA; open Jira. | Data | 11 | CATEGORY_DATA | L10.PCIE.HOST_PCIE | CheckPcieTopology | L10 Test | Defective or out-of-spec PCIe on the L10 unit ¦ Firmware, BIOS, or configuration state not at the required L10 release ¦ Station fixture, cable, or environmental issue reproducing as a DUT fail |  | supercomputing-sw | harness 2026.226 | FAILED | FALSE | yes |  | https://docs.google.com/document/d/1-_YC_cXvi3FtKd51jIetY9pER8JtCxH5dBE9UvndZWU/edit
TH-PCIE-0015-S4Q9 | 457768975 | 1 | 0.3 | Ulysses Kao | spec author (no DRI listed) |  | PCIE_DUPLICATE_BDF | Two expected or discovered PCIe devices resolve to the same bus/device/function address. | 4 | ERROR_TRIAGE | 9 | QA_ESCALATE | Halt & escalate | Capture logs and isolate the unit; do not continue the L10 suite on this code. Attach the per-test log and suite URL; route to FA; open Jira. | Data | 11 | CATEGORY_DATA | L10.PCIE.HOST_PCIE | CheckPcieTopology | L10 Test | Defective or out-of-spec PCIe on the L10 unit ¦ Firmware, BIOS, or configuration state not at the required L10 release ¦ Station fixture, cable, or environmental issue reproducing as a DUT fail |  | supercomputing-sw | harness 2026.226 | FAILED | FALSE | yes |  | https://docs.google.com/document/d/1-_YC_cXvi3FtKd51jIetY9pER8JtCxH5dBE9UvndZWU/edit
TH-PCIE-0016-S4Q9 | 390660112 | 1 | 0.3 | Ulysses Kao | spec author (no DRI listed) |  | PLX_DAEMON_VERSION_QUERY_FAILED | The PLX daemon firmware/version query failed or returned no usable switch information. | 4 | ERROR_TRIAGE | 9 | QA_ESCALATE | Halt & escalate | Fix the station, image, or suite configuration; do NOT route the unit to rework. | Software | 7 | CATEGORY_SOFTWARE | L10.PCIE.PLX_SWITCH | CheckPlxDaemonFirmwareVersion | L10 Test | Test-system, station, or configuration problem covering PLX switch ¦ Missing, malformed, or unreachable input required by PLX_DAEMON_VERSION_QUERY_FAILED ¦ Suite or image provisioning gap rather than a DUT hardware fault |  | supercomputing-sw | harness 2026.226 | ERROR | FALSE | yes |  | https://docs.google.com/document/d/1-_YC_cXvi3FtKd51jIetY9pER8JtCxH5dBE9UvndZWU/edit
TH-PCIE-0017-S5Q9 | 358154257 | 1 | 0.3 | Ulysses Kao | spec author (no DRI listed) |  | PLX_DAEMON_FIRMWARE_VERSION_MISMATCH | The PLX daemon or switch firmware version does not match the expected L10 release. | 5 | ERROR_CONFIG | 9 | QA_ESCALATE | Halt & escalate | Capture logs and isolate the unit; do not continue the L10 suite on this code. Attach the per-test log and suite URL; route to FA; open Jira. | Config | 5 | CATEGORY_CONFIG | L10.PCIE.PLX_SWITCH | CheckPlxDaemonFirmwareVersion | L10 Test | Defective or out-of-spec PLX switch on the L10 unit ¦ Firmware, BIOS, or configuration state not at the required L10 release ¦ Station fixture, cable, or environmental issue reproducing as a DUT fail |  | supercomputing-sw | harness 2026.226 | FAILED | FALSE | yes |  | https://docs.google.com/document/d/1-_YC_cXvi3FtKd51jIetY9pER8JtCxH5dBE9UvndZWU/edit
TH-PCIE-0018-S4Q9 | 357105682 | 1 | 0.3 | Ulysses Kao | spec author (no DRI listed) |  | PLX_DAEMON_FIRMWARE_UPDATE_FAILED | The PLX daemon firmware update or activation command failed. | 4 | ERROR_TRIAGE | 9 | QA_ESCALATE | Halt & escalate | Capture logs and isolate the unit; do not continue the L10 suite on this code. Attach the per-test log and suite URL; route to FA; open Jira. | Config | 5 | CATEGORY_CONFIG | L10.PCIE.PLX_SWITCH | UpdatePlxDaemonFirmwareVersion | L10 Test | Defective or out-of-spec PLX switch on the L10 unit ¦ Firmware, BIOS, or configuration state not at the required L10 release ¦ Station fixture, cable, or environmental issue reproducing as a DUT fail |  | supercomputing-sw | harness 2026.226 | FAILED | FALSE | yes |  | https://docs.google.com/document/d/1-_YC_cXvi3FtKd51jIetY9pER8JtCxH5dBE9UvndZWU/edit
TH-PCIE-0019-S4Q9 | 357105683 | 1 | 0.3 | Ulysses Kao | spec author (no DRI listed) |  | PLX_DAEMON_POST_UPDATE_VERIFY_FAILED | PLX daemon firmware did not report the requested version after the update completed. | 4 | ERROR_TRIAGE | 9 | QA_ESCALATE | Halt & escalate | Capture logs and isolate the unit; do not continue the L10 suite on this code. Attach the per-test log and suite URL; route to FA; open Jira. | Config | 5 | CATEGORY_CONFIG | L10.PCIE.PLX_SWITCH | UpdatePlxDaemonFirmwareVersion | L10 Test | Defective or out-of-spec PLX switch on the L10 unit ¦ Firmware, BIOS, or configuration state not at the required L10 release ¦ Station fixture, cable, or environmental issue reproducing as a DUT fail |  | supercomputing-sw | harness 2026.226 | FAILED | FALSE | yes |  | https://docs.google.com/document/d/1-_YC_cXvi3FtKd51jIetY9pER8JtCxH5dBE9UvndZWU/edit
TH-PCIE-0020-S2Q9 | 455671828 | 1 | 0.4 | Ulysses Kao | spec author (no DRI listed) |  | PCIE_HBM_DMA_DATA_MISMATCH | PCIe->HBM DMA data integrity mismatch | 2 | ERROR_ISOLATE | 9 | QA_ESCALATE | ESCALATE | Rerun the DMA subset up to 3 times with the reported seed. Preserve unit; attach output and failing block map; isolate the module and route to triage. | Data | 11 | CATEGORY_DATA | L10.PCIE.HOST_PCIE | SohuDmaMultiChipTestCase | L10 Test | HBM stack or pseudo-channel data fault ¦ Marginal PCIe or on-chip path corrupting transfers to HBM ¦ DMA addressing fault targeting the wrong block/offset |  | supercomputing-sw | harness 2026.226 | FAILED | FALSE | yes |  | https://docs.google.com/document/d/1-_YC_cXvi3FtKd51jIetY9pER8JtCxH5dBE9UvndZWU/edit
TH-PWR-0007-S2Q9 | 371785735 | 1 | 0.3 | Ulysses Kao | spec author (no DRI listed) |  | UNEXPECTED_DVFS_RAMPDOWN | Unexpected DVFS rampdown event during workload | 2 | ERROR_ISOLATE | 9 | QA_ESCALATE | Halt & escalate | Capture DVFS/power telemetry; rerun up to 3 times, then isolate. Isolate the module after retry exhaustion; escalate to Etched with the captured evidence. | CATEGORY_HARDWARE | 6 | CATEGORY_HARDWARE | L10.PWR.POWER | SohuPowerVirusMultiChipTestCase | L10 Test | Power or thermal excursion triggering DVFS ¦ Marginal rail under workload transients |  | supercomputing-sw | harness 2026.226 | FAILED | FALSE | yes |  | https://docs.google.com/document/d/1-_YC_cXvi3FtKd51jIetY9pER8JtCxH5dBE9UvndZWU/edit
TH-PWR-0009-S4Q9 | 390660105 | 1 | 0.3 | Ulysses Kao | spec author (no DRI listed) |  | BMC_POWER_CYCLE_COMMAND_FAILED | The BMC power-cycle command returned a failure. | 4 | ERROR_TRIAGE | 9 | QA_ESCALATE | Halt & escalate | Fix the station, image, or suite configuration; do NOT route the unit to rework. | Software | 7 | CATEGORY_SOFTWARE | L10.PWR.POWER | BmcPowerCycle | L10 Test | Test-system, station, or configuration problem covering Power ¦ Missing, malformed, or unreachable input required by BMC_POWER_CYCLE_COMMAND_FAILED ¦ Suite or image provisioning gap rather than a DUT hardware fault |  | supercomputing-sw | harness 2026.226 | ERROR | FALSE | yes |  | https://docs.google.com/document/d/1-_YC_cXvi3FtKd51jIetY9pER8JtCxH5dBE9UvndZWU/edit
TH-PWR-0010-S2Q9 | 371785738 | 1 | 0.3 | Ulysses Kao | spec author (no DRI listed) |  | HOST_DID_NOT_POWER_OFF | The host remained reachable after the BMC power-off step and did not enter the expected off state. | 2 | ERROR_ISOLATE | 9 | QA_ESCALATE | Halt & escalate | Capture logs and isolate the unit; do not continue the L10 suite on this code. Attach the per-test log and suite URL; route to FA; open Jira. | Hardware | 6 | CATEGORY_HARDWARE | L10.PWR.POWER | BmcPowerCycle | L10 Test | Defective or out-of-spec Power on the L10 unit ¦ Firmware, BIOS, or configuration state not at the required L10 release ¦ Station fixture, cable, or environmental issue reproducing as a DUT fail |  | supercomputing-sw | harness 2026.226 | FAILED | FALSE | yes |  | https://docs.google.com/document/d/1-_YC_cXvi3FtKd51jIetY9pER8JtCxH5dBE9UvndZWU/edit
TH-PWR-0011-S2Q9 | 371785739 | 1 | 0.3 | Ulysses Kao | spec author (no DRI listed) |  | HOST_DID_NOT_RECOVER_AFTER_POWER_CYCLE | The host did not become reachable within the configured interval after BMC power-on. | 2 | ERROR_ISOLATE | 9 | QA_ESCALATE | Halt & escalate | Capture logs and isolate the unit; do not continue the L10 suite on this code. Attach the per-test log and suite URL; route to FA; open Jira. | Hardware | 6 | CATEGORY_HARDWARE | L10.PWR.POWER | BmcPowerCycle | L10 Test | Defective or out-of-spec Power on the L10 unit ¦ Firmware, BIOS, or configuration state not at the required L10 release ¦ Station fixture, cable, or environmental issue reproducing as a DUT fail |  | supercomputing-sw | harness 2026.226 | FAILED | FALSE | yes |  | https://docs.google.com/document/d/1-_YC_cXvi3FtKd51jIetY9pER8JtCxH5dBE9UvndZWU/edit
TH-PWR-0012-S4Q9 | 390660108 | 1 | 0.3 | Ulysses Kao | spec author (no DRI listed) |  | HOST_REBOOT_COMMAND_FAILED | The host reboot request failed before the reboot transition could be observed. | 4 | ERROR_TRIAGE | 9 | QA_ESCALATE | Halt & escalate | Fix the station, image, or suite configuration; do NOT route the unit to rework. | Software | 7 | CATEGORY_SOFTWARE | L10.PWR.POWER | SohuHostRebootTestCase | L10 Test | Test-system, station, or configuration problem covering Power ¦ Missing, malformed, or unreachable input required by HOST_REBOOT_COMMAND_FAILED ¦ Suite or image provisioning gap rather than a DUT hardware fault |  | supercomputing-sw | harness 2026.226 | ERROR | FALSE | yes |  | https://docs.google.com/document/d/1-_YC_cXvi3FtKd51jIetY9pER8JtCxH5dBE9UvndZWU/edit
TH-PWR-0013-S4Q9 | 373882893 | 1 | 0.3 | Ulysses Kao | spec author (no DRI listed) |  | HOST_REBOOT_NOT_OBSERVED | The host never became unreachable after the reboot request, so the expected reboot transition was not observed. | 4 | ERROR_TRIAGE | 9 | QA_ESCALATE | Halt & escalate | Capture logs and isolate the unit; do not continue the L10 suite on this code. Attach the per-test log and suite URL; route to FA; open Jira. | Hardware | 6 | CATEGORY_HARDWARE | L10.PWR.POWER | SohuHostRebootTestCase | L10 Test | Defective or out-of-spec Power on the L10 unit ¦ Firmware, BIOS, or configuration state not at the required L10 release ¦ Station fixture, cable, or environmental issue reproducing as a DUT fail |  | supercomputing-sw | harness 2026.226 | FAILED | FALSE | yes |  | https://docs.google.com/document/d/1-_YC_cXvi3FtKd51jIetY9pER8JtCxH5dBE9UvndZWU/edit
TH-PWR-0014-S2Q9 | 371785742 | 1 | 0.3 | Ulysses Kao | spec author (no DRI listed) |  | HOST_DID_NOT_RECOVER_AFTER_REBOOT | The host did not return to a reachable and usable state within the configured reboot recovery interval. | 2 | ERROR_ISOLATE | 9 | QA_ESCALATE | Halt & escalate | Capture logs and isolate the unit; do not continue the L10 suite on this code. Attach the per-test log and suite URL; route to FA; open Jira. | Hardware | 6 | CATEGORY_HARDWARE | L10.PWR.POWER | SohuHostRebootTestCase | L10 Test | Defective or out-of-spec Power on the L10 unit ¦ Firmware, BIOS, or configuration state not at the required L10 release ¦ Station fixture, cable, or environmental issue reproducing as a DUT fail |  | supercomputing-sw | harness 2026.226 | FAILED | FALSE | yes |  | https://docs.google.com/document/d/1-_YC_cXvi3FtKd51jIetY9pER8JtCxH5dBE9UvndZWU/edit
TH-SOHU-0002-S2Q9 | 371785730 | 1 | 0.3 | Ulysses Kao | spec author (no DRI listed) |  | SOHU_NOT_PINGABLE | Sohu not pingable / no response from firmware | 2 | ERROR_ISOLATE | 9 | QA_ESCALATE | Halt & escalate | Escalate to Etched with the unresponsive device index and the UART log. | CATEGORY_HARDWARE | 6 | CATEGORY_HARDWARE | L10.SOHU.SOHU_CHIP | SohuPingTestCase, SohuVfioPingMultiChipTestCase, SohuFlrMultiChipTestCase | L10 Test | Sohu firmware hung or crashed and stopped servicing RPCs ¦ Device dropped off the PCIe tree / vfio proxy ¦ Marginal reset or power sequencing leaving the ASIC unresponsive |  | supercomputing-sw | harness 2026.226 | FAILED | FALSE | yes |  | https://docs.google.com/document/d/1-_YC_cXvi3FtKd51jIetY9pER8JtCxH5dBE9UvndZWU/edit
TH-SOHU-0028-S4Q9 | 390660124 | 1 | 0.3 | Ulysses Kao | spec author (no DRI listed) |  | SOHU_WORKLOAD_BINARY_FAILED | MTT binary exited non-zero for a reason the harness cannot determine | 4 | ERROR_TRIAGE | 9 | QA_ESCALATE | Halt & escalate | Capture logs and isolate the unit; do not continue the L10 suite on this code. Attach the per-test log and suite URL; route to FA; open Jira. | Software | 7 | CATEGORY_SOFTWARE | L10.SOHU.SOHU_CHIP | SohuMlpTp8TestCase, SohuLlama70bForwardIteratedTestCase, SohuLlama70bHp8ForwardIteratedTestCase, SohuLlamaHp2Up4CachedInferenceMaxTestCase, SohuLlamaHp2Up4NospecInferenceMaxTestCase, SohuLlamaHp8CachedInferenceMaxTestCase, Llama8bFp8Tp1SmokeTestCase | L10 Test | Defective or out-of-spec SOHU on the L10 unit ¦ Firmware, BIOS, or configuration state not at the required L10 release ¦ Station fixture, cable, or environmental issue reproducing as a DUT fail |  | supercomputing-sw | harness 2026.226 | FAILED | FALSE | yes |  | https://docs.google.com/document/d/1-_YC_cXvi3FtKd51jIetY9pER8JtCxH5dBE9UvndZWU/edit
TH-SOHU-0029-S2Q9 | 321454109 | 1 | 0.4 | Ulysses Kao | spec author (no DRI listed) |  | SOHU_SRAM_TEST_FAILED | On-chip SRAM test failure (stuck bits / readback mismatch) | 2 | ERROR_ISOLATE | 9 | QA_ESCALATE | ESCALATE | Rerun the SRAM subset once (SRAM names in affected_instances). Isolate module; attach failing SRAM list and March C+ log; route to FA; open Jira. | Memory | 3 | CATEGORY_MEMORY | L10.SOHU.SOHU_CHIP | SohuSramMemoryMultiChipTestCase | L10 Test | Defective on-die SRAM cells (stuck bits) in ISC/NLU/theta/softmax SRAMs ¦ Marginal SRAM timing under nominal voltage/frequency |  | supercomputing-sw | harness 2026.226 | FAILED | FALSE | yes |  | https://docs.google.com/document/d/1-_YC_cXvi3FtKd51jIetY9pER8JtCxH5dBE9UvndZWU/edit
TH-SOHU-0030-S2Q9 | 371785758 | 1 | 0.4 | Ulysses Kao | spec author (no DRI listed) |  | SOHU_WORKLOAD_TIMEOUT | Workload hang / operation timeout | 2 | ERROR_ISOLATE | 9 | QA_ESCALATE | ESCALATE | Capture state before recovery and retry up to three times. Isolate the module after retry exhaustion. | Hardware | 6 | CATEGORY_HARDWARE | L10.SOHU.SOHU_CHIP | SohuMlpTp8TestCase, SohuLlama70bForwardIteratedTestCase, SohuLlama70bHp8ForwardIteratedTestCase, SohuLlamaHp2Up4CachedInferenceMaxTestCase, SohuLlamaHp2Up4NospecInferenceMaxTestCase, SohuLlamaHp8CachedInferenceMaxTestCase, Llama8bFp8Tp1SmokeTestCase, SohuPowerVirusMultiChipTestCase | L10 Test | SOHU workload or operation did not complete within its timeout |  | supercomputing-sw | harness 2026.226 | FAILED | FALSE | yes |  | https://docs.google.com/document/d/1-_YC_cXvi3FtKd51jIetY9pER8JtCxH5dBE9UvndZWU/edit
TH-SOHU-0031-S2Q9 | 455671839 | 1 | 0.4 | Ulysses Kao | spec author (no DRI listed) |  | SOHU_WEIGHT_LOAD_MISMATCH | Weight load spot-check mismatch | 2 | ERROR_ISOLATE | 9 | QA_ESCALATE | ESCALATE | Rerun up to 3 times; isolate (subset offsets in raw_data). Isolate the module after retry exhaustion; escalate to Etched with the captured evidence. | Data | 11 | CATEGORY_DATA | L10.SOHU.SOHU_CHIP | SohuLlama70bForwardIteratedTestCase, SohuLlama70bHp8ForwardIteratedTestCase, SohuLlamaHp2Up4CachedInferenceMaxTestCase, SohuLlamaHp2Up4NospecInferenceMaxTestCase, SohuLlamaHp8CachedInferenceMaxTestCase, Llama8bFp8Tp1SmokeTestCase | L10 Test | HBM write/read path corrupting weights ¦ DMA addressing fault |  | supercomputing-sw | harness 2026.226 | FAILED | FALSE | yes |  | https://docs.google.com/document/d/1-_YC_cXvi3FtKd51jIetY9pER8JtCxH5dBE9UvndZWU/edit
TH-SOHU-0032-S2Q9 | 371785760 | 1 | 0.4 | Ulysses Kao | spec author (no DRI listed) |  | SOHU_INFERENCE_THROUGHPUT_BELOW_THRESHOLD | Sustained inference throughput on the million-token test did not reach 95% of the suite's expected_chip_tokens_per_second. | 2 | ERROR_ISOLATE | 9 | QA_ESCALATE | ESCALATE | Escalate to Etched with the measured tokens/s, the configured expectation, and the DVFS/thermal telemetry. | Hardware | 6 | CATEGORY_HARDWARE | L10.SOHU.SOHU_CHIP | SohuLlamaHp2Up4CachedInferenceMaxTestCase, SohuLlamaHp2Up4NospecInferenceMaxTestCase, SohuLlamaHp8CachedInferenceMaxTestCase | L10 Test | Chip sustaining a lower clock than expected under continuous load ¦ Thermal or power throttling during the run ¦ Marginal SA/HBM path reducing effective inference rate |  | supercomputing-sw | harness 2026.226 | FAILED | FALSE | yes |  | https://docs.google.com/document/d/1-_YC_cXvi3FtKd51jIetY9pER8JtCxH5dBE9UvndZWU/edit
TH-SOHU-0033-S2Q9 | 371785761 | 1 | 0.4 | Ulysses Kao | spec author (no DRI listed) |  | SOHU_INFERENCE_NUMERIC_MISMATCH | End-to-end inference numeric mismatch vs reference | 2 | ERROR_ISOLATE | 9 | QA_ESCALATE | ESCALATE | Retry up to three times. Isolate the module after retry exhaustion. | Hardware | 6 | CATEGORY_HARDWARE | L10.SOHU.SOHU_CHIP | SohuMlpTp8TestCase, SohuLlama70bForwardIteratedTestCase, SohuLlama70bHp8ForwardIteratedTestCase, SohuLlamaHp2Up4CachedInferenceMaxTestCase, SohuLlamaHp2Up4NospecInferenceMaxTestCase, SohuLlamaHp8CachedInferenceMaxTestCase, Llama8bFp8Tp1SmokeTestCase | L10 Test | SOHU inference output did not match the expected reference |  | supercomputing-sw | harness 2026.226 | FAILED | FALSE | yes |  | https://docs.google.com/document/d/1-_YC_cXvi3FtKd51jIetY9pER8JtCxH5dBE9UvndZWU/edit
TH-SOHU-0034-S2Q9 | 371785762 | 1 | 0.4 | Ulysses Kao | spec author (no DRI listed) |  | SOHU_FLR_FAILED | FLR failed / flr_timeout_s 5.0s / recovery_timeout_s 10.0s / not pingable between FLRs | 2 | ERROR_ISOLATE | 9 | QA_ESCALATE | ESCALATE | Escalate to Etched with the failing iteration index, measured FLR durations, and post-reset link state. | Hardware | 6 | CATEGORY_HARDWARE | L10.SOHU.SOHU_CHIP | SohuFlrMultiChipTestCase | L10 Test | Sohu firmware not re-initialising cleanly after FLR ¦ PCIe link failing to retrain within the recovery window ¦ Marginal reset or power sequencing on the module |  | supercomputing-sw | harness 2026.226 | FAILED | FALSE | yes |  | https://docs.google.com/document/d/1-_YC_cXvi3FtKd51jIetY9pER8JtCxH5dBE9UvndZWU/edit
TH-SOHU-0035-S4Q9 | 373882915 | 1 | 0.4 | Ulysses Kao | DRI 1 of SohuSnapTestCase | Mykola Servetnyk | SOHU_SNAPSHOT_CAPTURE_FAILED | Chip state snapshot capture failed | 4 | ERROR_TRIAGE | 9 | QA_ESCALATE | ESCALATE | Rerun up to 3 times. Escalate to Etched with the snapshot log. | Hardware | 6 | CATEGORY_HARDWARE | L10.SOHU.SOHU_CHIP | SohuSnapTestCase | L10 Test | Chip not responding to the snapshot request ¦ Snapshot tooling fault |  | supercomputing-sw | harness 2026.226 | FAILED | FALSE | yes |  | https://docs.google.com/document/d/1-_YC_cXvi3FtKd51jIetY9pER8JtCxH5dBE9UvndZWU/edit
TH-SOHU-0036-S2Q9 | 371785764 | 1 | 0.4 | Ulysses Kao | spec author (no DRI listed) |  | SOHU_VFIO_PING_LATENCY_EXCEEDED | VFIO ping responses received but none within the allowed latency (device pingable, latency out of spec) | 2 | ERROR_ISOLATE | 9 | QA_ESCALATE | ESCALATE | Capture logs and isolate the unit; do not continue the L10 suite on this code. Attach the per-test log and suite URL; route to FA; open Jira. | Hardware | 6 | CATEGORY_HARDWARE | L10.SOHU.SOHU_CHIP | SohuVfioPingMultiChipTestCase | L10 Test | Defective or out-of-spec SOHU on the L10 unit ¦ Firmware, BIOS, or configuration state not at the required L10 release ¦ Station fixture, cable, or environmental issue reproducing as a DUT fail |  | supercomputing-sw | harness 2026.226 | FAILED | FALSE | yes |  | https://docs.google.com/document/d/1-_YC_cXvi3FtKd51jIetY9pER8JtCxH5dBE9UvndZWU/edit
TH-THM-0008-S4Q9 | 357105672 | 1 | 0.3 | Ulysses Kao | spec author (no DRI listed) |  | FAN_LOCATION_MISMATCH | Fan location identifiers read back from the BMC do not match the configured physical fan positions. | 4 | ERROR_TRIAGE | 9 | QA_ESCALATE | Halt & escalate | Capture logs and isolate the unit; do not continue the L10 suite on this code. Attach the per-test log and suite URL; route to FA; open Jira. | Config | 5 | CATEGORY_CONFIG | L10.THM.FAN | BmcCheckFanLocation | L10 Test | Defective or out-of-spec Fan on the L10 unit ¦ Firmware, BIOS, or configuration state not at the required L10 release ¦ Station fixture, cable, or environmental issue reproducing as a DUT fail |  | supercomputing-sw | harness 2026.226 | FAILED | FALSE | yes |  | https://docs.google.com/document/d/1-_YC_cXvi3FtKd51jIetY9pER8JtCxH5dBE9UvndZWU/edit
TH-THM-0009-S4Q9 | 373882889 | 1 | 0.3 | Ulysses Kao | spec author (no DRI listed) |  | FAN_PWM_SET_FAILED | The requested fan PWM value could not be applied through the BMC control interface. | 4 | ERROR_TRIAGE | 9 | QA_ESCALATE | Halt & escalate | Capture logs and isolate the unit; do not continue the L10 suite on this code. Attach the per-test log and suite URL; route to FA; open Jira. | Hardware | 6 | CATEGORY_HARDWARE | L10.THM.FAN | BmcCheckFanControl | L10 Test | Defective or out-of-spec Fan on the L10 unit ¦ Firmware, BIOS, or configuration state not at the required L10 release ¦ Station fixture, cable, or environmental issue reproducing as a DUT fail |  | supercomputing-sw | harness 2026.226 | FAILED | FALSE | yes |  | https://docs.google.com/document/d/1-_YC_cXvi3FtKd51jIetY9pER8JtCxH5dBE9UvndZWU/edit
TH-THM-0010-S2Q9 | 371785738 | 1 | 0.3 | Ulysses Kao | spec author (no DRI listed) |  | FAN_RPM_RESPONSE_OUT_OF_RANGE | A fan RPM reading is outside the expected range or does not increase as required after a PWM change. | 2 | ERROR_ISOLATE | 9 | QA_ESCALATE | Halt & escalate | Capture logs and isolate the unit; do not continue the L10 suite on this code. Attach the per-test log and suite URL; route to FA; open Jira. | Hardware | 6 | CATEGORY_HARDWARE | L10.THM.FAN | BmcCheckFanControl | L10 Test | Defective or out-of-spec Fan on the L10 unit ¦ Firmware, BIOS, or configuration state not at the required L10 release ¦ Station fixture, cable, or environmental issue reproducing as a DUT fail |  | supercomputing-sw | harness 2026.226 | FAILED | FALSE | yes |  | https://docs.google.com/document/d/1-_YC_cXvi3FtKd51jIetY9pER8JtCxH5dBE9UvndZWU/edit
TH-THM-0011-S4Q9 | 373882891 | 1 | 0.3 | Ulysses Kao | spec author (no DRI listed) |  | FAN_AUTOMATIC_MODE_RESTORE_FAILED | Fan control could not be returned to automatic mode after the manual fan test. | 4 | ERROR_TRIAGE | 9 | QA_ESCALATE | Halt & escalate | Fix the station, image, or suite configuration; do NOT route the unit to rework. | Hardware | 6 | CATEGORY_HARDWARE | L10.THM.FAN | BmcCheckFanControl | L10 Test | Test-system, station, or configuration problem covering Fan ¦ Missing, malformed, or unreachable input required by FAN_AUTOMATIC_MODE_RESTORE_FAILED ¦ Suite or image provisioning gap rather than a DUT hardware fault |  | supercomputing-sw | harness 2026.226 | ERROR | FALSE | yes |  | https://docs.google.com/document/d/1-_YC_cXvi3FtKd51jIetY9pER8JtCxH5dBE9UvndZWU/edit
TH-THM-0012-S2Q6 | 371589132 | 1 | 0.4 | Ulysses Kao | spec author (no DRI listed) |  | THERMAL_DIODE_READING_INVALID | Thermal diode temperature reading out of the qualified range, reported invalid by the sensor, or an uncalibrated mezzanine diode reading below 0 C. | 2 | ERROR_ISOLATE | 6 | QA_RETRY | RETRY | Verify thermal head contact and station ambient; rerun the thermal subset once (channel in affected_instances). Inspect mezzanine diode solder joints if an uncalibrated channel reads below 0 C. Isolate module; attach per-channel readings; route to FA; open Jira. | Hardware | 6 | CATEGORY_HARDWARE | L10.THM.THERMAL | SohuDtsMultiChipTestCase | L10 Test | Thermal forcing head not seated / poor contact ¦ Bad solder joint on an uncalibrated mezzanine diode channel ¦ Faulty TMP464 sensor or ASIC remote diode ¦ Station ambient out of spec |  | supercomputing-sw | harness 2026.226 | FAILED | TRUE | yes |  | https://docs.google.com/document/d/1-_YC_cXvi3FtKd51jIetY9pER8JtCxH5dBE9UvndZWU/edit
TH-THM-0013-S2Q6 | 371589133 | 1 | 0.4 | Ulysses Kao | spec author (no DRI listed) |  | DTS_SPREAD_EXCEEDED | The peak-to-peak spread across usable Sohu DTS readings exceeded the configured deviation limit. | 2 | ERROR_ISOLATE | 6 | QA_RETRY | RETRY | Verify thermal forcing head seating, rerun the DTS test up to 3 times. Reseat the thermal forcing head and reapply TIM per assembly SOP. Isolate the module after retry exhaustion; escalate to Etched with the per-sensor spread. | Hardware | 6 | CATEGORY_HARDWARE | L10.THM.THERMAL | SohuDtsMultiChipTestCase | L10 Test | Uneven thermal forcing head seating across the die ¦ TIM voids or uneven bond line ¦ Defective DTS sensor reading high or low while still reporting no fault |  | supercomputing-sw | harness 2026.226 | FAILED | TRUE | yes |  | https://docs.google.com/document/d/1-_YC_cXvi3FtKd51jIetY9pER8JtCxH5dBE9UvndZWU/edit
TH-THM-0014-S2Q6 | 371589134 | 1 | 0.4 | Ulysses Kao | spec author (no DRI listed) |  | CATASTROPHIC_THERMAL_TRIP | Catastrophic trip event during stress workload | 2 | ERROR_ISOLATE | 6 | QA_RETRY | RETRY | Capture thermal telemetry before retry; isolate if repeated. Isolate the module after retry exhaustion; escalate to Etched with the captured evidence. | Hardware | 6 | CATEGORY_HARDWARE | L10.THM.THERMAL | SohuPowerVirusMultiChipTestCase | L10 Test | Thermal excursion under power virus ¦ TIM or cold-plate contact degradation |  | supercomputing-sw | harness 2026.226 | FAILED | TRUE | yes |  | https://docs.google.com/document/d/1-_YC_cXvi3FtKd51jIetY9pER8JtCxH5dBE9UvndZWU/edit
TH-THM-0015-S4Q9 | 373882895 | 1 | 0.4 | Ulysses Kao | spec author (no DRI listed) |  | DTS_DEVIATION_UNDER_STRESS | DTS peak-to-peak deviation under power virus out of bounds | 4 | ERROR_TRIAGE | 9 | QA_ESCALATE | ESCALATE | Check TIM / thermal head seating; rerun; triage against the tentative bounds. Isolate the module after retry exhaustion; escalate to Etched with the captured evidence. | Hardware | 6 | CATEGORY_HARDWARE | L10.THM.THERMAL | SohuPowerVirusMultiChipTestCase | L10 Test | TIM or thermal head contact variation ¦ Threshold still under review |  | supercomputing-sw | harness 2026.226 | FAILED | FALSE | yes |  | https://docs.google.com/document/d/1-_YC_cXvi3FtKd51jIetY9pER8JtCxH5dBE9UvndZWU/edit
TH-THM-0016-S2Q9 | 371785744 | 1 | 0.4 | Ulysses Kao | spec author (no DRI listed) |  | PEAK_DTS_TEMPERATURE_EXCEEDED | Peak DTS temperature under power virus exceeds expected maximum | 2 | ERROR_ISOLATE | 9 | QA_ESCALATE | ESCALATE | Verify the unit completed the required 45-minute TIM baking process (updated from 15 minutes). If baked and still out of spec, escalate to Etched for FA. | Hardware | 6 | CATEGORY_HARDWARE | L10.THM.THERMAL | SohuPowerVirusMultiChipTestCase | L10 Test | Unit did not complete the required 45-minute TIM baking process ¦ TIM or cold-plate contact degradation |  | supercomputing-sw | harness 2026.226 | FAILED | FALSE | yes |  | https://docs.google.com/document/d/1-_YC_cXvi3FtKd51jIetY9pER8JtCxH5dBE9UvndZWU/edit
TH-VBB-0001-S4Q9 | 390660097 | 1 | 0.3 | Ulysses Kao | spec author (no DRI listed) |  | BASEBOARD_INVENTORY_QUERY_FAILED | Baseboard/VBB inventory or version information could not be queried. | 4 | ERROR_TRIAGE | 9 | QA_ESCALATE | Halt & escalate | Fix the station, image, or suite configuration; do NOT route the unit to rework. | Software | 7 | CATEGORY_SOFTWARE | L10.VBB.BASEBOARD | CheckBaseboard, CheckBaseboardVersion | L10 Test | Test-system, station, or configuration problem covering VBB ¦ Missing, malformed, or unreachable input required by BASEBOARD_INVENTORY_QUERY_FAILED ¦ Suite or image provisioning gap rather than a DUT hardware fault |  | supercomputing-sw | harness 2026.226 | ERROR | FALSE | yes |  | https://docs.google.com/document/d/1-_YC_cXvi3FtKd51jIetY9pER8JtCxH5dBE9UvndZWU/edit
TH-VBB-0002-S2Q9 | 455671810 | 1 | 0.3 | Ulysses Kao | spec author (no DRI listed) |  | BASEBOARD_IDENTITY_MISMATCH | Baseboard manufacturer, product, serial, or board identity does not match the expected BOM. | 2 | ERROR_ISOLATE | 9 | QA_ESCALATE | Halt & escalate | Capture logs and isolate the unit; do not continue the L10 suite on this code. Attach the per-test log and suite URL; route to FA; open Jira. | Data | 11 | CATEGORY_DATA | L10.VBB.BASEBOARD | CheckBaseboard | L10 Test | Defective or out-of-spec VBB on the L10 unit ¦ Firmware, BIOS, or configuration state not at the required L10 release ¦ Station fixture, cable, or environmental issue reproducing as a DUT fail |  | supercomputing-sw | harness 2026.226 | FAILED | FALSE | yes |  | https://docs.google.com/document/d/1-_YC_cXvi3FtKd51jIetY9pER8JtCxH5dBE9UvndZWU/edit
TH-VBB-0003-S5Q9 | 358154243 | 1 | 0.3 | Ulysses Kao | spec author (no DRI listed) |  | BASEBOARD_VERSION_MISMATCH | The baseboard/VBB hardware or firmware version does not match the expected release. | 5 | ERROR_CONFIG | 9 | QA_ESCALATE | Halt & escalate | Capture logs and isolate the unit; do not continue the L10 suite on this code. Attach the per-test log and suite URL; route to FA; open Jira. | Config | 5 | CATEGORY_CONFIG | L10.VBB.BASEBOARD | CheckBaseboardVersion | L10 Test | Defective or out-of-spec VBB on the L10 unit ¦ Firmware, BIOS, or configuration state not at the required L10 release ¦ Station fixture, cable, or environmental issue reproducing as a DUT fail |  | supercomputing-sw | harness 2026.226 | FAILED | FALSE | yes |  | https://docs.google.com/document/d/1-_YC_cXvi3FtKd51jIetY9pER8JtCxH5dBE9UvndZWU/edit
TH-VBB-0004-S5Q9 | 358154244 | 1 | 0.3 | Ulysses Kao | spec author (no DRI listed) |  | BASEBOARD_EXPECTED_CONFIG_UNAVAILABLE | Expected baseboard/VBB BOM or version data could not be loaded; no DUT verdict is available. | 5 | ERROR_CONFIG | 9 | QA_ESCALATE | Halt & escalate | Fix the station, image, or suite configuration; do NOT route the unit to rework. | Config | 5 | CATEGORY_CONFIG | L10.VBB.BASEBOARD | CheckBaseboard, CheckBaseboardVersion | L10 Test | Test-system, station, or configuration problem covering VBB ¦ Missing, malformed, or unreachable input required by BASEBOARD_EXPECTED_CONFIG_UNAVAILABLE ¦ Suite or image provisioning gap rather than a DUT hardware fault |  | supercomputing-sw | harness 2026.226 | ERROR | FALSE | yes |  | https://docs.google.com/document/d/1-_YC_cXvi3FtKd51jIetY9pER8JtCxH5dBE9UvndZWU/edit

## Common
Error Code ID | Packed | Version | Doc Rev | Original Author | Author Basis | DRI 2 | Name | Message | Severity | Severity Name | Quick Action | Quick Action Name | Quick Action (sheet) | Recover / Troubleshooting Procedure | Error Type | Category | Category Name | Component | Test Case | Source | Possible Root Cause | Bugs | Owner | Since | Disposition | Retryable | In th_registry.yaml | Merged Duplicate | Doc URL
TH-C2C-0010-S4Q9 | 390660106 | 1 | 0.4 | Ulysses Kao | spec author (no DRI listed) |  | C2C_CONFIG_REQUEST_FAILED | Firmware rejected the Ethernet configuration request or the configuration helper received a non-OK firmware status. No FLR is attempted; earlier chips may already have stored the override. | 4 | ERROR_TRIAGE | 9 | QA_ESCALATE | ESCALATE | Inspect the firmware status and host/firmware compatibility; common-reset the tray before retrying to clear partially stored overrides. | Software | 7 | CATEGORY_SOFTWARE | C2C.SOHU_SERDES | C2cConfigureMultiChipTestCase | Common | Firmware rejected or could not store the requested MAC/PHY configuration ¦ Host and firmware configuration support differs |  | supercomputing-sw | unreleased | ERROR | FALSE | yes
TH-C2C-0011-S4Q9 | 390660107 | 1 | 0.4 | Ulysses Kao | spec author (no DRI listed) |  | C2C_CONFIG_FLR_FAILED | All Ethernet override requests were stored, but the FLR helper returned an error while applying them. FEC readback was not attempted, so the requested configuration is unverified and this code alone does not diagnose hardware. | 4 | ERROR_TRIAGE | 9 | QA_ESCALATE | ESCALATE | Inspect the FLR error, proxy health, and firmware recovery; common-reset the tray before rerunning configuration and link validation. | Software | 7 | CATEGORY_SOFTWARE | C2C.SOHU_SERDES | C2cConfigureMultiChipTestCase | Common | RPC proxy or PCIe reset operation failed ¦ Firmware did not become pingable within the post-FLR recovery timeout |  | supercomputing-sw | unreleased | ERROR | FALSE | yes
TH-C2C-0012-S4Q9 | 357105676 | 1 | 0.4 | Ulysses Kao | spec author (no DRI listed) |  | C2C_CONFIG_READBACK_MISMATCH | After storing the override and completing FLR, one or more datalink pairs reported an unset FEC mode or a mode different from the requested value. All readback mismatches are included in the test message. This proves a configuration mismatch, not a link-quality or hardware failure. | 4 | ERROR_TRIAGE | 9 | QA_ESCALATE | ESCALATE | Compare expected and actual modes, inspect firmware configuration application and competing resets, then rerun configuration and link validation. | Config | 5 | CATEGORY_CONFIG | C2C.SOHU_SERDES | C2cConfigureMultiChipTestCase | Common | Firmware did not apply the requested mode to every datalink pair ¦ A reset or another configuration request replaced the override |  | supercomputing-sw | unreleased | FAILED | FALSE | yes
TH-ENV-0001-S4Q9 | 289996801 | 1 | 0.2 | Ulysses Kao | spec author (no DRI listed) |  | HOST_NOT_REACHABLE_AFTER_BOOT | The station host or its BMC did not answer ping or SSH after boot, so no module test could start. This is a test-system condition, not a module verdict. | 4 | ERROR_TRIAGE | 9 | QA_ESCALATE | ESCALATE | Connect a monitor to the Devkit and verify that the system boots successfully, then try ping with host / BMC. Collect the suite/test logs and artifacts for this failure. Escalate to Etched engineer with the collected logs. | Network | 1 | CATEGORY_NETWORK | 1X.ENV.STATION_HOST |  | 1X Module Test | Station host powered off or stuck before the OS came up ¦ BMC network or management cabling fault ¦ sshd not running or host key changed on the station host ¦ Station host IP/DHCP reservation changed |  | supercomputing-sw | harness 2026.216 | ERROR | FALSE | yes |  | https://github.com/etched-ai/sw/blob/master/host/system_test/error_codes/doc/Harness.md#TH-ENV-0001
TH-ENV-0002-S4Q9 | 357105666 | 1 | 0.2 | Aidan Holm | DRI 1 of ChromaTelemetryCheckTestCase | Ulysses Kao | STATION_FIXTURE_SETUP_CHECK_FAILED | Station fixture/setup check failed (Chroma telemetry / eval board power / vfio-proxy version query or mismatch / PEX version). | 4 | ERROR_TRIAGE | 9 | QA_ESCALATE | ESCALATE | Collect the suite/test logs and artifacts for this failure. Escalate to Etched engineer with the collected logs. DO NOT retest. | Config | 5 | CATEGORY_CONFIG | 1X.ENV.STATION_FIXTURE | ChromaTelemetryCheckTestCase, EvalBoardPowerTestCase, VfioProxyVersionTestCase, CheckPexFirmwareVersionTestCase | 1X Module Test | Station fixture or setup is not ready for module testing ¦ vfio-proxy gRPC unreachable or reporting unexpected version |  | supercomputing-sw | harness 2026.216 | ERROR | FALSE | yes |  | https://github.com/etched-ai/sw/blob/master/host/system_test/error_codes/doc/ChromaTelemetryCheckTestCase.md#TH-ENV-0002
TH-ENV-0003-S4Q9 | 357105667 | 1 | 0.2 | Mykola Servetnyk | DRI 1 of CheckPexFirmwareVersionTestCase | Ulysses Kao | PLX_DAEMON_NO_PEX_SWITCHES | PLX daemon reported no PEX switches. | 4 | ERROR_TRIAGE | 9 | QA_ESCALATE | ESCALATE | Collect the suite/test logs and artifacts for this failure. Escalate to Etched engineer with the collected logs. DO NOT retest. | Config | 5 | CATEGORY_CONFIG | 1X.ENV.PEX_SWITCH | CheckPexFirmwareVersionTestCase | 1X Module Test | VBB MCU firmware is not updated to the required version ¦ PEX switches are unavailable to the PLX daemon | ETCH-35552: CheckPexFirmwareVersionTestCase failure | supercomputing-sw | harness 2026.216 | ERROR | FALSE | yes |  | https://github.com/etched-ai/sw/blob/master/host/system_test/error_codes/doc/CheckPexFirmwareVersionTestCase.md#TH-ENV-0003
TH-ENV-0004-S4Q9 | 357105668 | 1 | 0.2 | Aidan Holm | DRI 1 of ReloadKernelModuleTestCase | Jack Chou | HOST_SETUP_STEP_FAILED | A host driver/setup utility step failed: a kernel module reload, PCIe teardown or bus rescan, Kayak RAID remount, sohu_mdev sysfs parameter write, or log-reader activation returned non-zero on the station host. | 4 | ERROR_TRIAGE | 9 | QA_ESCALATE | ESCALATE | Collect the suite/test logs and artifacts for this failure. Escalate to Etched engineer with the collected logs. DO NOT retest. | Config | 5 | CATEGORY_CONFIG | 1X.ENV.HOST_SETUP | ReloadKernelModuleTestCase, PcieTeardownTestCase, PcieRescanTestCase, SetSkipFlrOnOpenCloseTestCase, SohuLogReaderActivateTestCase, LogReaderCaptureTestCase, PublishBootloaderTypeTestCase, KayakRaidRemountTestCase | 1X Module Test | sohu_mdev kernel module not loaded, or loaded at a version without the expected parameter ¦ Missing sudo/permissions for the setup command on the station host ¦ Earlier setup step in the suite failed and left the host in an unexpected state ¦ Host tooling (driver package, log reader) not provisioned on this station ¦ /sys/bus/pci/rescan write failed ¦ Kayak RAID0 at /data/kayak failed to reassemble or remount after PEX teardown | 0 | supercomputing-sw | harness 2026.216 | ERROR | FALSE | yes |  | https://github.com/etched-ai/sw/blob/master/host/system_test/error_codes/doc/ReloadKernelModuleTestCase.md#TH-ENV-0004
TH-HAR-0001-S4Q0 | 390070273 | 1 | 0.3 | Ulysses Kao | spec author (no DRI listed) |  | TEST_TIMEOUT | A test case exceeded its configured timeout and was terminated by the harness before producing a verdict. | 4 | ERROR_TRIAGE | 0 | QA_NO_ACT | No act | Rerun the affected subset once to check reproducibility. Route to engineering triage with the per-test log and timeout configuration. | CATEGORY_SOFTWARE | 7 | CATEGORY_SOFTWARE | L10.HAR.HARNESS |  | L10 Test | DUT hang or severe slowdown under the test workload ¦ Test timeout configured too low for this platform ¦ Harness/executor stall (e.g. remote connection loss) |  | supercomputing-sw | harness 2026.216 | ABORTED | FALSE | yes |  | https://github.com/etched-ai/sw/blob/master/host/system_test/error_codes/doc/Harness.md#TH-HAR-0001
TH-HAR-0002-S5Q9 | 358154242 | 1 | 0.2 | Ulysses Kao | DRI 1 of SohuSecureBootRecoveryUpdateTestCase | Mykola Servetnyk | TEST_ARGS_INVALID | A test case was invoked with invalid or unsupported arguments (e.g. unexpected kwargs, unsupported mode) and rejected the run before touching the DUT. | 5 | ERROR_CONFIG | 9 | QA_ESCALATE | ESCALATE | Fix the suite YAML for this test; do not route the unit to rework | Config | 5 | CATEGORY_CONFIG | L10.HAR.HARNESS | SohuSecureBootRecoveryUpdateTestCase, ServerNestedTestCase, SohuSnapTestCase, VfioProxyVersionTestCase, SohuWeightLoadTestCase, SltModuleNestedTestCase | 1X Module Test | Suite YAML passes arguments the test does not accept ¦ Suite YAML requests a mode/path the test does not support |  | supercomputing-sw | harness 2026.216 | ERROR | FALSE | yes |  | https://github.com/etched-ai/sw/blob/master/host/system_test/error_codes/doc/SohuSecureBootRecoveryUpdateTestCase.md#TH-HAR-0002
TH-HAR-0003-S5Q9 | 358154243 | 1 | 0.2 | Ulysses Kao | DRI 1 of SohuSecureBootRecoveryUpdateTestCase | Mykola Servetnyk | TEST_DEPENDENCY_UNAVAILABLE | A tool, binary, or data file the test depends on (e.g. the pldm_ua binary) is missing on the test system, so the test could not perform its function. Distinct from TH-CPU-0003, which covers a tool missing on the DUT. Also covers missing VBB flash runfiles / nm toolchain / version_info artifacts for fixture firmware update and chipsim /mnt/weights 9p mount failure for Kayak workloads that never start. | 5 | ERROR_CONFIG | 9 | QA_ESCALATE | ESCALATE | Fix the station deployment / harness package; do not route the unit to rework | Config | 5 | CATEGORY_CONFIG | L10.HAR.HARNESS | SohuSecureBootRecoveryUpdateTestCase, SohuWeightLoadTestCase, VbbFirmwareUpdateTestCase | 1X Module Test | Test package/runfiles deployment gap on the station ¦ Harness release missing a data dependency |  | supercomputing-sw | harness 2026.216 | ERROR | FALSE | yes |  | https://github.com/etched-ai/sw/blob/master/host/system_test/error_codes/doc/SohuSecureBootRecoveryUpdateTestCase.md#TH-HAR-0003
TH-HAR-0004-S4Q9 | 357105668 | 1 | 0.2 | Ulysses Kao | DRI 1 of ServerNestedTestCase | Mykola Servetnyk | NESTED_SUITE_ORCHESTRATION_FAILED | A nested suite failed to launch or complete orchestration (container image load, API ready/config, abort/shutdown, missing kv_store inputs, or resource wiring). Child test failures carry their own codes; the wrapper never mints this code for an inner suite that ran and failed. Unpopulated chip slots on SltModuleNestedTestCase remain SKIP (not this code). | 4 | ERROR_TRIAGE | 9 | QA_ESCALATE | ESCALATE | Check suite config/resources; wrapper must propagate the first/most-severe child error code - never mint duplicate codes for child failures (test-system ERROR - excluded from yield) | Config | 5 | CATEGORY_CONFIG | 1X.HAR.NESTED_SUITE | ServerNestedTestCase, SltModuleNestedTestCase | 1X Module Test | Suite configuration or resource wiring error in the nested wrapper ¦ Child suite could not be launched at all ¦ Container runtime / image load or inner harness API failure |  | supercomputing-sw | harness 2026.216 | ERROR | FALSE | yes |  | https://github.com/etched-ai/sw/blob/master/host/system_test/error_codes/doc/ServerNestedTestCase.md#TH-HAR-0004
TH-HAR-0005-S4Q6 | 390463493 | 1 | 0.3 | Ulysses Kao | spec author (no DRI listed) |  | TEST_TOOL_EXECUTION_FAILED | A test-owned command or binary failed to execute and did not produce a domain-specific DUT verdict. | 4 | ERROR_TRIAGE | 6 | QA_RETRY | Retry | Fix the station, image, or suite configuration; do NOT route the unit to rework. | Software | 7 | CATEGORY_SOFTWARE | L10.HAR.HARNESS | IoStress, ExecBinaryTestCase, CpldDiagnosticsRemoteTestCase | L10 Test | Test-system, station, or configuration problem covering Harness ¦ Missing, malformed, or unreachable input required by TEST_TOOL_EXECUTION_FAILED ¦ Suite or image provisioning gap rather than a DUT hardware fault |  | supercomputing-sw | harness 2026.226 | ERROR | TRUE | yes |  | https://docs.google.com/document/d/1-_YC_cXvi3FtKd51jIetY9pER8JtCxH5dBE9UvndZWU/edit
TH-HAR-0006-S4Q9 | 390660102 | 1 | 0.3 | Ulysses Kao | spec author (no DRI listed) |  | TEST_METRICS_PARSE_FAILED | A test tool completed without complete, parseable metrics needed to determine the result. | 4 | ERROR_TRIAGE | 9 | QA_ESCALATE | Halt & escalate | Fix the station, image, or suite configuration; do NOT route the unit to rework. | Software | 7 | CATEGORY_SOFTWARE | L10.HAR.HARNESS | IoStress, ExecBinaryTestCase | L10 Test | Test-system, station, or configuration problem covering Harness ¦ Missing, malformed, or unreachable input required by TEST_METRICS_PARSE_FAILED ¦ Suite or image provisioning gap rather than a DUT hardware fault |  | supercomputing-sw | harness 2026.226 | ERROR | FALSE | yes |  | https://docs.google.com/document/d/1-_YC_cXvi3FtKd51jIetY9pER8JtCxH5dBE9UvndZWU/edit
TH-HAR-0007-S4Q9 | 390660103 | 1 | 0.3 | Ulysses Kao | spec author (no DRI listed) |  | TEST_OUTPUT_UNAVAILABLE | Expected test output, state, or result artifacts were not produced. | 4 | ERROR_TRIAGE | 9 | QA_ESCALATE | Halt & escalate | Fix the station, image, or suite configuration; do NOT route the unit to rework. | Software | 7 | CATEGORY_SOFTWARE | L10.HAR.HARNESS | StoreSystemLogStates, CheckSystemLogStates, ExecBinaryTestCase | L10 Test | Test-system, station, or configuration problem covering Harness ¦ Missing, malformed, or unreachable input required by TEST_OUTPUT_UNAVAILABLE ¦ Suite or image provisioning gap rather than a DUT hardware fault |  | supercomputing-sw | harness 2026.226 | ERROR | FALSE | yes |  | https://docs.google.com/document/d/1-_YC_cXvi3FtKd51jIetY9pER8JtCxH5dBE9UvndZWU/edit
TH-HAR-0008-S5Q9 | 358154248 | 1 | 0.3 | Ulysses Kao | spec author (no DRI listed) |  | TEST_PRECONDITION_NOT_MET | A required test precondition was not satisfied, so the test did not exercise the DUT as intended. | 5 | ERROR_CONFIG | 9 | QA_ESCALATE | Halt & escalate | Fix the station, image, or suite configuration; do NOT route the unit to rework. | Config | 5 | CATEGORY_CONFIG | L10.HAR.HARNESS | RunInStress, IoStress, NetworkBwRdmaTest | L10 Test | Test-system, station, or configuration problem covering Harness ¦ Missing, malformed, or unreachable input required by TEST_PRECONDITION_NOT_MET ¦ Suite or image provisioning gap rather than a DUT hardware fault |  | supercomputing-sw | harness 2026.226 | ERROR | FALSE | yes |  | https://docs.google.com/document/d/1-_YC_cXvi3FtKd51jIetY9pER8JtCxH5dBE9UvndZWU/edit
TH-HAR-0009-S4Q9 | 390660105 | 1 | 0.3 | Ulysses Kao | spec author (no DRI listed) |  | TEST_CLEANUP_FAILED | Test cleanup failed and may have left processes, mounts, namespaces, files, or device state behind. | 4 | ERROR_TRIAGE | 9 | QA_ESCALATE | Halt & escalate | Fix the station, image, or suite configuration; do NOT route the unit to rework. | Software | 7 | CATEGORY_SOFTWARE | L10.HAR.HARNESS | LoopbackTopologyTest, NetworkBwRdmaTest, FreeModelRegistryFromShmTestCase, FreeWeightsTestCase | L10 Test | Test-system, station, or configuration problem covering Harness ¦ Missing, malformed, or unreachable input required by TEST_CLEANUP_FAILED ¦ Suite or image provisioning gap rather than a DUT hardware fault |  | supercomputing-sw | harness 2026.226 | ERROR | FALSE | yes |  | https://docs.google.com/document/d/1-_YC_cXvi3FtKd51jIetY9pER8JtCxH5dBE9UvndZWU/edit
TH-HAR-9998-S3Q0 | 271591182 | 1 | 0.3 | Ulysses Kao | spec author (no DRI listed) |  | TEST_FAILED_UNCLASSIFIED | Catch-all - a test case failed (raised TestFailedError) without carrying a specific TH error code. Frequent sources should be migrated to dedicated codes (spec §9 taxonomy-health metric). | 3 | ERROR_UNKNOWN | 0 | QA_NO_ACT | No act | Follow the failing test case's own documentation/SOP. Open a taxonomy-gap ticket to allocate a specific code for this failure mode. | CATEGORY_NONE | 0 | CATEGORY_NONE | L10.HAR.HARNESS |  | L10 Test | Test case not yet migrated to specific TH error codes |  | supercomputing-sw | harness 2026.216 | FAILED | FALSE | yes |  | https://github.com/etched-ai/sw/blob/master/host/system_test/error_codes/doc/Harness.md#TH-HAR-9998
TH-HAR-9999-S3Q9 | 389621519 | 1 | 0.3 | Ulysses Kao | spec author (no DRI listed) |  | UNHANDLED_EXCEPTION | Unhandled exception during test execution, wrapped by the harness (spec §11.2.2). The traceback is preserved in the per-test log. | 3 | ERROR_UNKNOWN | 9 | QA_ESCALATE | Halt & escalate | Collect the suite/test logs and artifacts for this failure. Escalate to Etched engineer with the collected logs and traceback; do NOT route the unit to rework or FA. | CATEGORY_SOFTWARE | 7 | CATEGORY_SOFTWARE | L10.HAR.HARNESS |  | L10 Test | Bug in the test case or harness code ¦ Unexpected environment state the test does not handle |  | supercomputing-sw | harness 2026.216 | ERROR | FALSE | yes |  | https://github.com/etched-ai/sw/blob/master/host/system_test/error_codes/doc/Harness.md#TH-HAR-9999
TH-PWR-0001-S4Q2 | 373424129 | 1 | 0.2 | Mykola Servetnyk | DRI 1 of CheckPsuHealth | Ulysses Kao | STATION_PSU_LOAD_IMBALANCE | Station PSU load imbalance above 5% or PGOOD failure (fixture problem; excluded from module yield). | 4 | ERROR_TRIAGE | 2 | QA_WARM_REBOOT | WARM_REBOOT | Known Devkit intermittent issue, retest once. | Hardware | 6 | CATEGORY_HARDWARE | 1X.PWR.STATION_PSU | CheckPsuHealth | 1X Module Test | Dev-kit chassis PSU degradation or imbalance ¦ Station power cabling problem |  | supercomputing-sw | harness 2026.216 | ERROR | FALSE | yes |  | https://github.com/etched-ai/sw/blob/master/host/system_test/error_codes/doc/CheckPsuHealth.md#TH-PWR-0001

## Comparison
change_type | catalog | stage | error_code | name | full_id_old | full_id_new | field | old_value | new_value
summary | [6 empty] | old_published_codes_excluding_l11 |  | 295
summary | [6 empty] | new_registry_codes |  | 325
summary | [6 empty] | added |  | 51
summary | [6 empty] | added_to_extra_stage |  | 16
summary | [6 empty] | removed |  | 36
summary | [6 empty] | moved |  | 2
summary | [6 empty] | retired_markers |  | 2
summary | [6 empty] | updated_field_rows |  | 1521
summary | [6 empty] | codes_with_field_changes |  | 258
summary | [6 empty] | unchanged_codes |  | 0
summary | [6 empty] | l11_carried_forward_not_in_registry |  | 61
added | common | Common | TH-C2C-0010 | C2C_CONFIG_REQUEST_FAILED |  | TH-C2C-0010-S4Q9 | code |  | C2C_CONFIG_REQUEST_FAILED ¦ TH-C2C-0010-S4Q9 ¦ Firmware rejected the Ethernet configuration request or the configuration helper received a non-OK firmware status. No FLR is attempted; earlier chips may already have stored the override. ¦ cases: C2cConfigureMultiChipTestCase ¦ C2C.SOHU_SERDES
added | common | Common | TH-C2C-0011 | C2C_CONFIG_FLR_FAILED |  | TH-C2C-0011-S4Q9 | code |  | C2C_CONFIG_FLR_FAILED ¦ TH-C2C-0011-S4Q9 ¦ All Ethernet override requests were stored, but the FLR helper returned an error while applying them. FEC readback was not attempted, so the requested configuration is unverified and this code alone does not diagnose hardware. ¦ cases: C2cConfigureMultiChipTestCase ¦ C2C.SOHU_SERDES
added | common | Common | TH-C2C-0012 | C2C_CONFIG_READBACK_MISMATCH |  | TH-C2C-0012-S4Q9 | code |  | C2C_CONFIG_READBACK_MISMATCH ¦ TH-C2C-0012-S4Q9 ¦ After storing the override and completing FLR, one or more datalink pairs reported an unset FEC mode or a mode different from the requested value. All readback mismatches are included in the test message. This proves a configuration mismatch, not a link-quality or hardware failure. ¦ cases: C2cConfigureMultiChipTestCase ¦ C2C.SOHU_SERDES
added | common | Common | TH-ENV-0001 | HOST_NOT_REACHABLE_AFTER_BOOT |  | TH-ENV-0001-S4Q9 | stage | previously in L10 Test, MLT / 1X Module Test | Common
added | common | Common | TH-ENV-0003 | PLX_DAEMON_NO_PEX_SWITCHES |  | TH-ENV-0003-S4Q9 | stage | previously in L10 Test, MLT / 1X Module Test | Common
added | common | Common | TH-ENV-0004 | HOST_SETUP_STEP_FAILED |  | TH-ENV-0004-S4Q9 | stage | previously in L10 Test, MLT / 1X Module Test | Common
added | common | Common | TH-HAR-0001 | TEST_TIMEOUT |  | TH-HAR-0001-S4Q0 | stage | previously in L10 Test | Common
added | common | Common | TH-HAR-0002 | TEST_ARGS_INVALID |  | TH-HAR-0002-S5Q9 | stage | previously in L10 Test, MLT / 1X Module Test | Common
added | common | Common | TH-HAR-0003 | TEST_DEPENDENCY_UNAVAILABLE |  | TH-HAR-0003-S5Q9 | stage | previously in L10 Test, MLT / 1X Module Test | Common
added | common | Common | TH-HAR-0004 | NESTED_SUITE_ORCHESTRATION_FAILED |  | TH-HAR-0004-S4Q9 | stage | previously in L10 Test, MLT / 1X Module Test | Common
added | common | Common | TH-HAR-0005 | TEST_TOOL_EXECUTION_FAILED |  | TH-HAR-0005-S4Q6 | stage | previously in L10 Test | Common
added | common | Common | TH-HAR-0006 | TEST_METRICS_PARSE_FAILED |  | TH-HAR-0006-S4Q9 | stage | previously in L10 Test | Common
added | common | Common | TH-HAR-0007 | TEST_OUTPUT_UNAVAILABLE |  | TH-HAR-0007-S4Q9 | stage | previously in L10 Test | Common
added | common | Common | TH-HAR-0008 | TEST_PRECONDITION_NOT_MET |  | TH-HAR-0008-S5Q9 | stage | previously in L10 Test | Common
added | common | Common | TH-HAR-0009 | TEST_CLEANUP_FAILED |  | TH-HAR-0009-S4Q9 | stage | previously in L10 Test | Common
added | common | Common | TH-HAR-9998 | TEST_FAILED_UNCLASSIFIED |  | TH-HAR-9998-S3Q0 | stage | previously in L10 Test | Common
added | common | Common | TH-HAR-9999 | UNHANDLED_EXCEPTION |  | TH-HAR-9999-S3Q9 | stage | previously in L10 Test | Common
added | l10 | L10 Test | TH-BIOS-0009 | BIOS_BOOT_ORDER_UPDATE_FAILED |  | TH-BIOS-0009-S4Q9 | code |  | BIOS_BOOT_ORDER_UPDATE_FAILED ¦ TH-BIOS-0009-S4Q9 ¦ Staging the required BIOS boot order via the BMC failed. ¦ cases: CheckBiosBootOrder ¦ L10.BIOS.BIOS
added | l10 | L10 Test | TH-C2C-0007 | C2C_INTEGRITY_MISMATCH |  | TH-C2C-0007-S2Q9 | code |  | C2C_INTEGRITY_MISMATCH ¦ TH-C2C-0007-S2Q9 ¦ Bit-by-bit C2C loopback comparison found a data mismatch on at least one datalink/lane. ¦ cases: C2cIntegrityMultiChipTestCase ¦ L10.C2C.SOHU_SERDES
added | l10 | L10 Test | TH-C2C-0008 | C2C_THROUGHPUT_BELOW_THRESHOLD |  | TH-C2C-0008-S2Q9 | code |  | C2C_THROUGHPUT_BELOW_THRESHOLD ¦ TH-C2C-0008-S2Q9 ¦ The large C2C transfer did not meet its acceptance criteria: measured throughput below the configured percentage of line rate (90% in the 1X suite), or the post-FEC uncorrected error fraction above its limit. ¦ cases: C2cThroughputMultiChipTestCase ¦ L10.C2C.SOHU_SERDES
added | l10 | L10 Test | TH-DMA-0002 | DMA_DATA_PATH_TEST_FAILED |  | TH-DMA-0002-S2Q6 | code |  | DMA_DATA_PATH_TEST_FAILED ¦ TH-DMA-0002-S2Q6 ¦ Host-chip DMA data-path test failure ¦ cases: SohuDmaMultiChipTestCase ¦ L10.DMA.HOST_CHIP_PATH
added | l10 | L10 Test | TH-ENV-0009 | HOST_OR_BMC_UNREACHABLE |  | TH-ENV-0009-S4Q9 | code |  | HOST_OR_BMC_UNREACHABLE ¦ TH-ENV-0009-S4Q9 ¦ The station host or its BMC did not answer ping or SSH after boot, so no module test could start. ¦ cases: SohuHostRebootTestCase, BmcPowerCycle, BmcConnectivityCheck ¦ L10.ENV.STATION
added | l10 | L10 Test | TH-ENV-0010 | PLX_SWITCH_DISCOVERY_FAILED |  | TH-ENV-0010-S4Q9 | code |  | PLX_SWITCH_DISCOVERY_FAILED ¦ TH-ENV-0010-S4Q9 ¦ PLX daemon reported no PEX switches ¦ cases: CheckPlxDaemonFirmwareVersion, UpdatePlxDaemonFirmwareVersion ¦ L10.ENV.STATION
added | l10 | L10 Test | TH-ENV-0011 | HOST_DRIVER_SETUP_FAILED |  | TH-ENV-0011-S4Q9 | code |  | HOST_DRIVER_SETUP_FAILED ¦ TH-ENV-0011-S4Q9 ¦ A host driver/setup utility step failed: kernel module reload, PCIe teardown or bus rescan, sysfs parameter write, or log-reader activation returned non-zero. ¦ cases: SoftwareProvisioning, BroadcomUpdateFwAndConfigure ¦ L10.ENV.STATION
added | l10 | L10 Test | TH-ENV-0012 | WEIGHTS_STAGE_TO_DISK_FAILED |  | TH-ENV-0012-S4Q9 | code |  | WEIGHTS_STAGE_TO_DISK_FAILED ¦ TH-ENV-0012-S4Q9 ¦ The requested model weights could not be mirrored onto the server's local disk, or the destination lacked the free space to hold them. ¦ cases: StageWeightsTestCase ¦ L10.ENV.WEIGHTS_CACHE
added | l10 | L10 Test | TH-ENV-0013 | WEIGHTS_DISK_CLEANUP_FAILED |  | TH-ENV-0013-S4Q9 | code |  | WEIGHTS_DISK_CLEANUP_FAILED ¦ TH-ENV-0013-S4Q9 ¦ The staged model weights could not be removed from the server's local disk during cleanup. ¦ cases: FreeWeightsTestCase ¦ L10.ENV.WEIGHTS_CACHE
added | l10 | L10 Test | TH-FW-0032 | SOHU_FIRMWARE_HASH_MISMATCH |  | TH-FW-0032-S4Q9 | code |  | SOHU_FIRMWARE_HASH_MISMATCH ¦ TH-FW-0032-S4Q9 ¦ The ASIC booted application firmware after the update, but the running image hash does not match the hash in the image package that was just staged. ¦ cases: MultiChipSohuHotReloadFirmwareUpdateTestCase ¦ L10.FW.FIRMWARE
added | l10 | L10 Test | TH-FW-0033 | DVFS_PROFILE_APPLY_FAILED |  | TH-FW-0033-S5Q9 | code |  | DVFS_PROFILE_APPLY_FAILED ¦ TH-FW-0033-S5Q9 ¦ Board DVFS profile detection or application failed ¦ cases: SohuSetClockProfileMultiChipTestCase ¦ L10.FW.FIRMWARE
added | l10 | L10 Test | TH-FW-0034 | SOHU_HOT_RELOAD_INELIGIBLE |  | TH-FW-0034-S5Q9 | code |  | SOHU_HOT_RELOAD_INELIGIBLE ¦ TH-FW-0034-S5Q9 ¦ Hot reload could not start, so no firmware was written ¦ cases: MultiChipSohuHotReloadFirmwareUpdateTestCase ¦ L10.FW.FIRMWARE
added | l10 | L10 Test | TH-FW-0035 | SOHU_SECURITY_STATE_QUERY_FAILED |  | TH-FW-0035-S4Q9 | code |  | SOHU_SECURITY_STATE_QUERY_FAILED ¦ TH-FW-0035-S4Q9 ¦ The running Sohu firmware did not report its security mode or TPM state, so the required provisioning could not be judged. ¦ cases: CheckSohuSecurityState ¦ L10.FW.SOHU
added | l10 | L10 Test | TH-FW-0036 | SOHU_SECURITY_MODE_MISMATCH |  | TH-FW-0036-S2Q9 | code |  | SOHU_SECURITY_MODE_MISMATCH ¦ TH-FW-0036-S2Q9 ¦ The running Sohu firmware does not enforce the required security mode, so the unit is not running production-locked firmware. ¦ cases: CheckSohuSecurityState ¦ L10.FW.SOHU
added | l10 | L10 Test | TH-FW-0037 | SOHU_TPM_PROVISIONING_MISMATCH |  | TH-FW-0037-S2Q9 | code |  | SOHU_TPM_PROVISIONING_MISMATCH ¦ TH-FW-0037-S2Q9 ¦ The Sohu TPM does not carry the required provisioning: its anti-rollback state is not permanent, or debug signing keys are not revoked. ¦ cases: CheckSohuSecurityState ¦ L10.FW.SOHU
added | l10 | L10 Test | TH-FW-0038 | SOHU_SPDM_ATTESTATION_FAILED |  | TH-FW-0038-S2Q9 | code |  | SOHU_SPDM_ATTESTATION_FAILED ¦ TH-FW-0038-S2Q9 ¦ A Sohu did not attest over SPDM: its certificate chain does not validate against the required trust anchor, its measurements do not match the policy, it did not answer, or its attestation report is unusable. ¦ cases: SpdmAttestMultiChipTestCase ¦ L10.FW.SOHU
added | l10 | L10 Test | TH-FW-0039 | SOHU_SPDM_ATTESTATION_UNAVAILABLE |  | TH-FW-0039-S4Q9 | code |  | SOHU_SPDM_ATTESTATION_UNAVAILABLE ¦ TH-FW-0039-S4Q9 ¦ The station could not run SPDM attestation for one or more chips: the PCIe MCTP tunnel could not be served or reached, or the verifier could not be launched or its output written. The affected chips were not judged. ¦ cases: SpdmAttestMultiChipTestCase ¦ L10.HAR.HARNESS
added | l10 | L10 Test | TH-FW-0040 | SOHU_DEBUG_KEY_REVOCATION_FAILED |  | TH-FW-0040-S2Q9 | code |  | SOHU_DEBUG_KEY_REVOCATION_FAILED ¦ TH-FW-0040-S2Q9 ¦ The root of trust refused or did not apply the debug signing-key revocation, or the revoked mask read back after reset does not cover every debug slot. ¦ cases: RevokeSohuDebugKeys ¦ L10.FW.SOHU
added | l10 | L10 Test | TH-HBM-0009 | HBM_PMBIST_FAILED |  | TH-HBM-0009-S2Q9 | code |  | HBM_PMBIST_FAILED ¦ TH-HBM-0009-S2Q9 ¦ HBM PMBIST failure ¦ cases: SohuPmbistMultiChipTestCase ¦ L10.HBM.HBM
added | l10 | L10 Test | TH-HBM-0010 | HBM_MTC_STRESS_FAILED |  | TH-HBM-0010-S2Q6 | code |  | HBM_MTC_STRESS_FAILED ¦ TH-HBM-0010-S2Q6 ¦ HBM MTC stress test failure ¦ cases: SohuMtcStressMultiChipTestCase ¦ L10.HBM.HBM
added | l10 | L10 Test | TH-HBM-0011 | HBM_DMA_BANDWIDTH_BELOW_THRESHOLD |  | TH-HBM-0011-S2Q9 | code |  | HBM_DMA_BANDWIDTH_BELOW_THRESHOLD ¦ TH-HBM-0011-S2Q9 ¦ PCIe-to-HBM read or write throughput on the side under test did not reach the configured min_bandwidth_gb_s floor. ¦ cases: SohuDmaMultiChipTestCase ¦ L10.HBM.HBM
added | l10 | L10 Test | TH-HBM-0012 | HBM_DEVICE_ID_MISMATCH |  | TH-HBM-0012-S2Q9 | code |  | HBM_DEVICE_ID_MISMATCH ¦ TH-HBM-0012-S2Q9 ¦ HBM device ID read failure or mismatch ¦ cases: SohuHbmDeviceIdMultiChipTestCase ¦ L10.HBM.HBM
added | l10 | L10 Test | TH-HBM-0013 | HBM_LANE_REPAIR_INCONCLUSIVE |  | TH-HBM-0013-S4Q9 | code |  | HBM_LANE_REPAIR_INCONCLUSIVE ¦ TH-HBM-0013-S4Q9 ¦ HBM lane repair sweep did not complete, so repairability was never established ¦ cases: SohuLaneRepairMultiChipTestCase ¦ L10.HBM.HBM
added | l10 | L10 Test | TH-MEZZ-0004 | MEZZ_CPLD_ACCESS_FAILED |  | TH-MEZZ-0004-S2Q6 | code |  | MEZZ_CPLD_ACCESS_FAILED ¦ TH-MEZZ-0004-S2Q6 ¦ Mezz/eval CPLD register access or write failure ¦ cases: CpldDiagnosticsRemoteTestCase ¦ L10.MEZZ.CPLD
added | l10 | L10 Test | TH-NIC-0036 | NIC_PORT_INTERFACE_MISSING |  | TH-NIC-0036-S4Q9 | code |  | NIC_PORT_INTERFACE_MISSING ¦ TH-NIC-0036-S4Q9 ¦ netd reported a NIC port with no kernel interface name, so ethtool cannot read that port's module EEPROM and the cable there cannot be verified. ¦ cases: CheckCable ¦ L10.NIC.PORT
added | l10 | L10 Test | TH-NIC-0037 | CABLE_MODULE_INFO_INCOMPLETE |  | TH-NIC-0037-S4Q9 | code |  | CABLE_MODULE_INFO_INCOMPLETE ¦ TH-NIC-0037-S4Q9 ¦ A pluggable module was read but cannot be checked: netd gave its port no position identifier or one outside the known layout, or the module did not report every identity field the check requires. ¦ cases: CheckCable ¦ L10.NIC.CABLE
added | l10 | L10 Test | TH-NIC-0038 | CABLE_MISSING_AT_POSITION |  | TH-NIC-0038-S2Q9 | code |  | CABLE_MISSING_AT_POSITION ¦ TH-NIC-0038-S2Q9 ¦ The BOM declares a cable at a port position where none was found: no NIC reported that position, the port was pruned earlier, or the module read failed. ¦ cases: CheckCable ¦ L10.NIC.CABLE
added | l10 | L10 Test | TH-NIC-0039 | NIC_PORT_POSITION_AMBIGUOUS |  | TH-NIC-0039-S4Q9 | code |  | NIC_PORT_POSITION_AMBIGUOUS ¦ TH-NIC-0039-S4Q9 ¦ More than one module reported the same port position, so the check cannot tell which one is physically there and prunes all of them rather than guessing. ¦ cases: CheckCable ¦ L10.NIC.PORT
added | l10 | L10 Test | TH-NIC-0040 | CABLE_IDENTITY_MISMATCH |  | TH-NIC-0040-S2Q9 | code |  | CABLE_IDENTITY_MISMATCH ¦ TH-NIC-0040-S2Q9 ¦ A module's identity fields do not match the BOM entry for its port position: Vendor PN (including the entry's alternate part numbers), Vendor name, Identifier, Transmitter technology, or a shopfloor-declared Vendor SN. ¦ cases: CheckCable ¦ L10.NIC.CABLE
added | l10 | L10 Test | TH-NIC-0041 | CABLE_UNEXPECTED_AT_POSITION |  | TH-NIC-0041-S2Q9 | code |  | CABLE_UNEXPECTED_AT_POSITION ¦ TH-NIC-0041-S2Q9 ¦ A module was found at a port position where the BOM declares no cable. ¦ cases: CheckCable ¦ L10.NIC.CABLE
added | l10 | L10 Test | TH-PCIE-0020 | PCIE_HBM_DMA_DATA_MISMATCH |  | TH-PCIE-0020-S2Q9 | code |  | PCIE_HBM_DMA_DATA_MISMATCH ¦ TH-PCIE-0020-S2Q9 ¦ PCIe->HBM DMA data integrity mismatch ¦ cases: SohuDmaMultiChipTestCase ¦ L10.PCIE.HOST_PCIE
added | l10 | L10 Test | TH-SOHU-0029 | SOHU_SRAM_TEST_FAILED |  | TH-SOHU-0029-S2Q9 | code |  | SOHU_SRAM_TEST_FAILED ¦ TH-SOHU-0029-S2Q9 ¦ On-chip SRAM test failure (stuck bits / readback mismatch) ¦ cases: SohuSramMemoryMultiChipTestCase ¦ L10.SOHU.SOHU_CHIP
added | l10 | L10 Test | TH-SOHU-0030 | SOHU_WORKLOAD_TIMEOUT |  | TH-SOHU-0030-S2Q9 | code |  | SOHU_WORKLOAD_TIMEOUT ¦ TH-SOHU-0030-S2Q9 ¦ Workload hang / operation timeout ¦ cases: SohuMlpTp8TestCase, SohuLlama70bForwardIteratedTestCase, SohuLlama70bHp8ForwardIteratedTestCase, SohuLlamaHp2Up4CachedInferenceMaxTestCase, SohuLlamaHp2Up4NospecInferenceMaxTestCase, SohuLlamaHp8CachedInferenceMaxTestCase, Llama8bFp8Tp1SmokeTestCase, SohuPowerVirusMultiChipTestCase ¦ L10.SOHU.SOHU_CHIP
added | l10 | L10 Test | TH-SOHU-0031 | SOHU_WEIGHT_LOAD_MISMATCH |  | TH-SOHU-0031-S2Q9 | code |  | SOHU_WEIGHT_LOAD_MISMATCH ¦ TH-SOHU-0031-S2Q9 ¦ Weight load spot-check mismatch ¦ cases: SohuLlama70bForwardIteratedTestCase, SohuLlama70bHp8ForwardIteratedTestCase, SohuLlamaHp2Up4CachedInferenceMaxTestCase, SohuLlamaHp2Up4NospecInferenceMaxTestCase, SohuLlamaHp8CachedInferenceMaxTestCase, Llama8bFp8Tp1SmokeTestCase ¦ L10.SOHU.SOHU_CHIP
added | l10 | L10 Test | TH-SOHU-0032 | SOHU_INFERENCE_THROUGHPUT_BELOW_THRESHOLD |  | TH-SOHU-0032-S2Q9 | code |  | SOHU_INFERENCE_THROUGHPUT_BELOW_THRESHOLD ¦ TH-SOHU-0032-S2Q9 ¦ Sustained inference throughput on the million-token test did not reach 95% of the suite's expected_chip_tokens_per_second. ¦ cases: SohuLlamaHp2Up4CachedInferenceMaxTestCase, SohuLlamaHp2Up4NospecInferenceMaxTestCase, SohuLlamaHp8CachedInferenceMaxTestCase ¦ L10.SOHU.SOHU_CHIP
added | l10 | L10 Test | TH-SOHU-0033 | SOHU_INFERENCE_NUMERIC_MISMATCH |  | TH-SOHU-0033-S2Q9 | code |  | SOHU_INFERENCE_NUMERIC_MISMATCH ¦ TH-SOHU-0033-S2Q9 ¦ End-to-end inference numeric mismatch vs reference ¦ cases: SohuMlpTp8TestCase, SohuLlama70bForwardIteratedTestCase, SohuLlama70bHp8ForwardIteratedTestCase, SohuLlamaHp2Up4CachedInferenceMaxTestCase, SohuLlamaHp2Up4NospecInferenceMaxTestCase, SohuLlamaHp8CachedInferenceMaxTestCase, Llama8bFp8Tp1SmokeTestCase ¦ L10.SOHU.SOHU_CHIP
added | l10 | L10 Test | TH-SOHU-0034 | SOHU_FLR_FAILED |  | TH-SOHU-0034-S2Q9 | code |  | SOHU_FLR_FAILED ¦ TH-SOHU-0034-S2Q9 ¦ FLR failed / flr_timeout_s 5.0s / recovery_timeout_s 10.0s / not pingable between FLRs ¦ cases: SohuFlrMultiChipTestCase ¦ L10.SOHU.SOHU_CHIP
added | l10 | L10 Test | TH-SOHU-0035 | SOHU_SNAPSHOT_CAPTURE_FAILED |  | TH-SOHU-0035-S4Q9 | code |  | SOHU_SNAPSHOT_CAPTURE_FAILED ¦ TH-SOHU-0035-S4Q9 ¦ Chip state snapshot capture failed ¦ cases: SohuSnapTestCase ¦ L10.SOHU.SOHU_CHIP
added | l10 | L10 Test | TH-SOHU-0036 | SOHU_VFIO_PING_LATENCY_EXCEEDED |  | TH-SOHU-0036-S2Q9 | code |  | SOHU_VFIO_PING_LATENCY_EXCEEDED ¦ TH-SOHU-0036-S2Q9 ¦ VFIO ping responses received but none within the allowed latency (device pingable, latency out of spec) ¦ cases: SohuVfioPingMultiChipTestCase ¦ L10.SOHU.SOHU_CHIP
added | l10 | L10 Test | TH-THM-0012 | THERMAL_DIODE_READING_INVALID |  | TH-THM-0012-S2Q6 | code |  | THERMAL_DIODE_READING_INVALID ¦ TH-THM-0012-S2Q6 ¦ Thermal diode temperature reading out of the qualified range, reported invalid by the sensor, or an uncalibrated mezzanine diode reading below 0 C. ¦ cases: SohuDtsMultiChipTestCase ¦ L10.THM.THERMAL
added | l10 | L10 Test | TH-THM-0013 | DTS_SPREAD_EXCEEDED |  | TH-THM-0013-S2Q6 | code |  | DTS_SPREAD_EXCEEDED ¦ TH-THM-0013-S2Q6 ¦ The peak-to-peak spread across usable Sohu DTS readings exceeded the configured deviation limit. ¦ cases: SohuDtsMultiChipTestCase ¦ L10.THM.THERMAL
added | l10 | L10 Test | TH-THM-0014 | CATASTROPHIC_THERMAL_TRIP |  | TH-THM-0014-S2Q6 | code |  | CATASTROPHIC_THERMAL_TRIP ¦ TH-THM-0014-S2Q6 ¦ Catastrophic trip event during stress workload ¦ cases: SohuPowerVirusMultiChipTestCase ¦ L10.THM.THERMAL
added | l10 | L10 Test | TH-THM-0015 | DTS_DEVIATION_UNDER_STRESS |  | TH-THM-0015-S4Q9 | code |  | DTS_DEVIATION_UNDER_STRESS ¦ TH-THM-0015-S4Q9 ¦ DTS peak-to-peak deviation under power virus out of bounds ¦ cases: SohuPowerVirusMultiChipTestCase ¦ L10.THM.THERMAL
added | l10 | L10 Test | TH-THM-0016 | PEAK_DTS_TEMPERATURE_EXCEEDED |  | TH-THM-0016-S2Q9 | code |  | PEAK_DTS_TEMPERATURE_EXCEEDED ¦ TH-THM-0016-S2Q9 ¦ Peak DTS temperature under power virus exceeds expected maximum ¦ cases: SohuPowerVirusMultiChipTestCase ¦ L10.THM.THERMAL
added | mlt | MLT / 1X Module Test | TH-C2C-0005 | C2C_PRBS_ERROR_THRESHOLD_EXCEEDED |  | TH-C2C-0005-S2Q9 | stage | previously in L10 Test | MLT / 1X Module Test
added | mlt | MLT / 1X Module Test | TH-C2C-0009 | C2C_LINK_STABILITY_FAILED |  | TH-C2C-0009-S2Q9 | code |  | C2C_LINK_STABILITY_FAILED ¦ TH-C2C-0009-S2Q9 ¦ A C2C lane lost lock in the stability test and went link down. This is a risk for kayak and this should be investigated. ¦ cases: C2cLinkStabilityMultiChipTestCase ¦ 1X.C2C.SOHU_SERDES
added | mlt | MLT / 1X Module Test | TH-FW-0018 | SOHU_FIRMWARE_VERSION_MISMATCH |  | TH-FW-0018-S5Q9 | stage | previously in L10 Test | MLT / 1X Module Test
added | 1x | MLT / 1X Module Test | TH-HBM-0014 | HBM_NOT_TRAINED_FOR_REQUIRED_SPEED |  | TH-HBM-0014-S5Q9 | code |  | HBM_NOT_TRAINED_FOR_REQUIRED_SPEED ¦ TH-HBM-0014-S5Q9 ¦ The chip does not carry HBM DCDL training covering every pseudo-channel of every HBM at the data rate the suite requires, or is running a different rate. Also covers a Flash init-config overlay that does not decode at all, which means no persisted training exists. Firmware refuses an untrained module its trained production point, and nothing else in the suite fails on such a chip, so without this check an untrained socket ships. The emitting case only reads the persisted records and the running speed bin; it changes nothing on the chip. ¦ cases: ¦ 1X.HBM.STACK
added | mlt | MLT / 1X Module Test | TH-MEZZ-0003 | EXPECTED_MEZZANINE_I2C_ALERT_NOT_OBSERVED |  | TH-MEZZ-0003-S2Q6 | code |  | EXPECTED_MEZZANINE_I2C_ALERT_NOT_OBSERVED ¦ TH-MEZZ-0003-S2Q6 ¦ Expected mezzanine I2C alert was not observed. ¦ cases: MezzanineI2cAlertsTestCase ¦ 1X.MEZZ.I2C
added | 1x | MLT / 1X Module Test | TH-THM-0017 | CPLD_CATTRIP_DETECTED |  | TH-THM-0017-S2Q9 | code |  | CPLD_CATTRIP_DETECTED ¦ TH-THM-0017-S2Q9 ¦ The mezzanine CPLD reports a cattrip: the MCU cattrip latch is set, MCU cattrip is live with VCC_1V2 good, or an HBM cattrip channel is active. Emitted by CpldDiagnosticsTestCase when run with fail_on_cattrip, so the verdict names the thermal event instead of the workload that died under it. ¦ cases: CpldDiagnosticsTestCase ¦ 1X.THM.TRIP
removed |  | L10 Test | TH-C2C-0002 | C2C_INTEGRITY_MISMATCH | TH-C2C-0002-S2Q9 |  | stage | L10 Test | still listed in MLT / 1X Module Test
removed |  | L10 Test | TH-C2C-0003 | C2C_THROUGHPUT_BELOW_THRESHOLD | TH-C2C-0003-S2Q9 |  | stage | L10 Test | still listed in MLT / 1X Module Test
removed |  | L10 Test | TH-DMA-0001 | DMA_DATA_PATH_TEST_FAILED | TH-DMA-0001-S2Q6 |  | stage | L10 Test | still listed in MLT / 1X Module Test
removed |  | L10 Test | TH-ENV-0001 | HOST_OR_BMC_UNREACHABLE | TH-ENV-0001-S4Q9 |  | stage | L10 Test | still listed in Common
removed |  | L10 Test | TH-ENV-0003 | PLX_SWITCH_DISCOVERY_FAILED | TH-ENV-0003-S4Q9 |  | stage | L10 Test | still listed in Common
removed |  | L10 Test | TH-ENV-0004 | HOST_DRIVER_SETUP_FAILED | TH-ENV-0004-S4Q9 |  | stage | L10 Test | still listed in Common
removed |  | L10 Test | TH-FW-0002 | SOHU_FIRMWARE_HASH_MISMATCH | TH-FW-0002-S4Q9 |  | stage | L10 Test | still listed in MLT / 1X Module Test
removed |  | L10 Test | TH-FW-0006 | DVFS_PROFILE_APPLY_FAILED | TH-FW-0006-S5Q9 |  | stage | L10 Test | still listed in MLT / 1X Module Test
removed |  | L10 Test | TH-FW-0009 | SOHU_HOT_RELOAD_INELIGIBLE | TH-FW-0009-S5Q9 |  | stage | L10 Test | still listed in MLT / 1X Module Test
removed |  | L10 Test | TH-HBM-0001 | HBM_PMBIST_FAILED | TH-HBM-0001-S2Q9 |  | stage | L10 Test | still listed in MLT / 1X Module Test
removed |  | L10 Test | TH-HBM-0004 | HBM_MTC_STRESS_FAILED | TH-HBM-0004-S2Q6 |  | stage | L10 Test | still listed in MLT / 1X Module Test
removed |  | L10 Test | TH-HBM-0005 | HBM_DMA_BANDWIDTH_BELOW_THRESHOLD | TH-HBM-0005-S2Q9 |  | stage | L10 Test | still listed in MLT / 1X Module Test
removed |  | L10 Test | TH-HBM-0007 | HBM_DEVICE_ID_MISMATCH | TH-HBM-0007-S2Q9 |  | stage | L10 Test | still listed in MLT / 1X Module Test
removed |  | L10 Test | TH-HBM-0008 | HBM_LANE_REPAIR_INCONCLUSIVE | TH-HBM-0008-S4Q9 |  | stage | L10 Test | still listed in MLT / 1X Module Test
removed |  | L10 Test | TH-MEZZ-0001 | MEZZ_CPLD_ACCESS_FAILED | TH-MEZZ-0001-S2Q6 |  | stage | L10 Test | still listed in MLT / 1X Module Test
removed |  | L10 Test | TH-PCIE-0004 | PCIE_HBM_DMA_DATA_MISMATCH | TH-PCIE-0004-S2Q9 |  | stage | L10 Test | still listed in MLT / 1X Module Test
removed |  | L10 Test | TH-SOHU-0011 | SOHU_SRAM_TEST_FAILED | TH-SOHU-0011-S2Q9 |  | stage | L10 Test | still listed in MLT / 1X Module Test
removed |  | L10 Test | TH-SOHU-0015 | SOHU_WORKLOAD_TIMEOUT | TH-SOHU-0015-S2Q9 |  | stage | L10 Test | still listed in MLT / 1X Module Test
removed |  | L10 Test | TH-SOHU-0016 | SOHU_WEIGHT_LOAD_MISMATCH | TH-SOHU-0016-S2Q9 |  | stage | L10 Test | still listed in MLT / 1X Module Test
removed |  | L10 Test | TH-SOHU-0017 | SOHU_INFERENCE_THROUGHPUT_BELOW_THRESHOLD | TH-SOHU-0017-S2Q9 |  | stage | L10 Test | still listed in MLT / 1X Module Test
removed |  | L10 Test | TH-SOHU-0018 | SOHU_INFERENCE_NUMERIC_MISMATCH | TH-SOHU-0018-S2Q9 |  | stage | L10 Test | still listed in MLT / 1X Module Test
removed |  | L10 Test | TH-SOHU-0019 | SOHU_FLR_FAILED | TH-SOHU-0019-S2Q9 |  | stage | L10 Test | still listed in MLT / 1X Module Test
removed |  | L10 Test | TH-SOHU-0025 | SOHU_SNAPSHOT_CAPTURE_FAILED | TH-SOHU-0025-S4Q9 |  | stage | L10 Test | still listed in MLT / 1X Module Test
removed |  | L10 Test | TH-SOHU-0027 | SOHU_VFIO_PING_LATENCY_EXCEEDED | TH-SOHU-0027-S2Q9 |  | stage | L10 Test | still listed in MLT / 1X Module Test
removed |  | L10 Test | TH-THM-0001 | THERMAL_DIODE_READING_INVALID | TH-THM-0001-S2Q6 |  | stage | L10 Test | still listed in MLT / 1X Module Test
removed |  | L10 Test | TH-THM-0002 | DTS_SPREAD_EXCEEDED | TH-THM-0002-S2Q6 |  | stage | L10 Test | still listed in MLT / 1X Module Test
removed |  | L10 Test | TH-THM-0004 | CATASTROPHIC_THERMAL_TRIP | TH-THM-0004-S2Q6 |  | stage | L10 Test | still listed in MLT / 1X Module Test
removed |  | L10 Test | TH-THM-0005 | DTS_DEVIATION_UNDER_STRESS | TH-THM-0005-S4Q9 |  | stage | L10 Test | still listed in MLT / 1X Module Test
removed |  | L10 Test | TH-THM-0006 | PEAK_DTS_TEMPERATURE_EXCEEDED | TH-THM-0006-S2Q9 |  | stage | L10 Test | still listed in MLT / 1X Module Test
removed |  | MLT / 1X Module Test | TH-ENV-0001 | HOST_NOT_REACHABLE_AFTER_BOOT | TH-ENV-0001-S4Q9 |  | stage | MLT / 1X Module Test | still listed in Common
removed |  | MLT / 1X Module Test | TH-ENV-0003 | PLX_DAEMON_NO_PEX_SWITCHES | TH-ENV-0003-S4Q9 |  | stage | MLT / 1X Module Test | still listed in Common
removed |  | MLT / 1X Module Test | TH-ENV-0004 | HOST_SETUP_STEP_FAILED | TH-ENV-0004-S4Q9 |  | stage | MLT / 1X Module Test | still listed in Common
removed |  | MLT / 1X Module Test | TH-HAR-0002 | TEST_ARGS_INVALID | TH-HAR-0002-S5Q9 |  | stage | MLT / 1X Module Test | still listed in Common, L10 Test
removed |  | MLT / 1X Module Test | TH-HAR-0003 | TEST_DEPENDENCY_UNAVAILABLE | TH-HAR-0003-S5Q9 |  | stage | MLT / 1X Module Test | still listed in Common, L10 Test
removed |  | MLT / 1X Module Test | TH-HAR-0004 | NESTED_SUITE_ORCHESTRATION_FAILED | TH-HAR-0004-S4Q9 |  | stage | MLT / 1X Module Test | still listed in Common, L10 Test
removed |  | MLT / 1X Module Test | TH-SOHU-0028 |  | TH-SOHU-0028-S4Q9 |  | stage | MLT / 1X Module Test | still listed in L10 Test
moved | common | Common | TH-ENV-0002 | STATION_FIXTURE_SETUP_CHECK_FAILED | TH-ENV-0002-S4Q9 | TH-ENV-0002-S4Q9 | stage | MLT / 1X Module Test | Common
moved | common | Common | TH-PWR-0001 | STATION_PSU_LOAD_IMBALANCE | TH-PWR-0001-S4Q2 | TH-PWR-0001-S4Q2 | stage | MLT / 1X Module Test | Common
retired | mlt | MLT / 1X Module Test | TH-HBM-0005 | HBM_BANDWIDTH_BELOW_THRESHOLD | TH-HBM-0005-S2Q9 | TH-HBM-0005-S2Q9 | retired |  | true
retired | mlt | MLT / 1X Module Test | TH-SOHU-0026 | PLL_GLITCH_FREQUENCY_READBACK_FAILED | TH-SOHU-0026-S2Q9 | TH-SOHU-0026-S2Q9 | retired |  | true
updated | common | Common | TH-ENV-0002 | STATION_FIXTURE_SETUP_CHECK_FAILED | TH-ENV-0002-S4Q9 | TH-ENV-0002-S4Q9 | message | Station fixture/setup check failed (Chroma telemetry / eval board power / vfio-proxy or PEX version) | Station fixture/setup check failed (Chroma telemetry / eval board power / vfio-proxy version query or mismatch / PEX version).
updated | common | Common | TH-ENV-0002 | STATION_FIXTURE_SETUP_CHECK_FAILED | TH-ENV-0002-S4Q9 | TH-ENV-0002-S4Q9 | component | ENV | 1X.ENV.STATION_FIXTURE
updated | common | Common | TH-PWR-0001 | STATION_PSU_LOAD_IMBALANCE | TH-PWR-0001-S4Q2 | TH-PWR-0001-S4Q2 | message | Station PSU load imbalance >5% or PGOOD failure | Station PSU load imbalance above 5% or PGOOD failure (fixture problem; excluded from module yield).
updated | common | Common | TH-PWR-0001 | STATION_PSU_LOAD_IMBALANCE | TH-PWR-0001-S4Q2 | TH-PWR-0001-S4Q2 | component | PWR | 1X.PWR.STATION_PSU
updated | l10 | L10 Test | TH-BIOS-0001 | BIOS_EXPECTED_CONFIG_UNAVAILABLE | TH-BIOS-0001-S5Q9 | TH-BIOS-0001-S5Q9 | category |  | 5
updated | l10 | L10 Test | TH-BIOS-0001 | BIOS_EXPECTED_CONFIG_UNAVAILABLE | TH-BIOS-0001-S5Q9 | TH-BIOS-0001-S5Q9 | component | BIOS | L10.BIOS.BIOS
updated | l10 | L10 Test | TH-BIOS-0001 | BIOS_EXPECTED_CONFIG_UNAVAILABLE | TH-BIOS-0001-S5Q9 | TH-BIOS-0001-S5Q9 | disposition |  | ERROR
updated | l10 | L10 Test | TH-BIOS-0001 | BIOS_EXPECTED_CONFIG_UNAVAILABLE | TH-BIOS-0001-S5Q9 | TH-BIOS-0001-S5Q9 | retryable |  | false
updated | l10 | L10 Test | TH-BIOS-0001 | BIOS_EXPECTED_CONFIG_UNAVAILABLE | TH-BIOS-0001-S5Q9 | TH-BIOS-0001-S5Q9 | owner |  | supercomputing-sw
updated | l10 | L10 Test | TH-BIOS-0001 | BIOS_EXPECTED_CONFIG_UNAVAILABLE | TH-BIOS-0001-S5Q9 | TH-BIOS-0001-S5Q9 | since |  | harness 2026.226
updated | l10 | L10 Test | TH-BIOS-0001 | BIOS_EXPECTED_CONFIG_UNAVAILABLE | TH-BIOS-0001-S5Q9 | TH-BIOS-0001-S5Q9 | doc_url |  | https://docs.google.com/document/d/1-_YC_cXvi3FtKd51jIetY9pER8JtCxH5dBE9UvndZWU/edit
updated | l10 | L10 Test | TH-BIOS-0001 | BIOS_EXPECTED_CONFIG_UNAVAILABLE | TH-BIOS-0001-S5Q9 | TH-BIOS-0001-S5Q9 | registry_status | sheet only | in registry
updated | l10 | L10 Test | TH-BIOS-0002 | BIOS_VERSION_QUERY_FAILED | TH-BIOS-0002-S4Q9 | TH-BIOS-0002-S4Q9 | category |  | 7
updated | l10 | L10 Test | TH-BIOS-0002 | BIOS_VERSION_QUERY_FAILED | TH-BIOS-0002-S4Q9 | TH-BIOS-0002-S4Q9 | component | BIOS | L10.BIOS.BIOS
updated | l10 | L10 Test | TH-BIOS-0002 | BIOS_VERSION_QUERY_FAILED | TH-BIOS-0002-S4Q9 | TH-BIOS-0002-S4Q9 | disposition |  | ERROR
updated | l10 | L10 Test | TH-BIOS-0002 | BIOS_VERSION_QUERY_FAILED | TH-BIOS-0002-S4Q9 | TH-BIOS-0002-S4Q9 | retryable |  | false
updated | l10 | L10 Test | TH-BIOS-0002 | BIOS_VERSION_QUERY_FAILED | TH-BIOS-0002-S4Q9 | TH-BIOS-0002-S4Q9 | owner |  | supercomputing-sw
updated | l10 | L10 Test | TH-BIOS-0002 | BIOS_VERSION_QUERY_FAILED | TH-BIOS-0002-S4Q9 | TH-BIOS-0002-S4Q9 | since |  | harness 2026.226
updated | l10 | L10 Test | TH-BIOS-0002 | BIOS_VERSION_QUERY_FAILED | TH-BIOS-0002-S4Q9 | TH-BIOS-0002-S4Q9 | doc_url |  | https://docs.google.com/document/d/1-_YC_cXvi3FtKd51jIetY9pER8JtCxH5dBE9UvndZWU/edit
updated | l10 | L10 Test | TH-BIOS-0002 | BIOS_VERSION_QUERY_FAILED | TH-BIOS-0002-S4Q9 | TH-BIOS-0002-S4Q9 | registry_status | sheet only | in registry
updated | l10 | L10 Test | TH-BIOS-0003 | BIOS_VERSION_OUTPUT_INVALID | TH-BIOS-0003-S4Q9 | TH-BIOS-0003-S4Q9 | category |  | 7
updated | l10 | L10 Test | TH-BIOS-0003 | BIOS_VERSION_OUTPUT_INVALID | TH-BIOS-0003-S4Q9 | TH-BIOS-0003-S4Q9 | component | BIOS | L10.BIOS.BIOS
updated | l10 | L10 Test | TH-BIOS-0003 | BIOS_VERSION_OUTPUT_INVALID | TH-BIOS-0003-S4Q9 | TH-BIOS-0003-S4Q9 | disposition |  | ERROR
updated | l10 | L10 Test | TH-BIOS-0003 | BIOS_VERSION_OUTPUT_INVALID | TH-BIOS-0003-S4Q9 | TH-BIOS-0003-S4Q9 | retryable |  | false
updated | l10 | L10 Test | TH-BIOS-0003 | BIOS_VERSION_OUTPUT_INVALID | TH-BIOS-0003-S4Q9 | TH-BIOS-0003-S4Q9 | owner |  | supercomputing-sw
updated | l10 | L10 Test | TH-BIOS-0003 | BIOS_VERSION_OUTPUT_INVALID | TH-BIOS-0003-S4Q9 | TH-BIOS-0003-S4Q9 | since |  | harness 2026.226
updated | l10 | L10 Test | TH-BIOS-0003 | BIOS_VERSION_OUTPUT_INVALID | TH-BIOS-0003-S4Q9 | TH-BIOS-0003-S4Q9 | doc_url |  | https://docs.google.com/document/d/1-_YC_cXvi3FtKd51jIetY9pER8JtCxH5dBE9UvndZWU/edit
updated | l10 | L10 Test | TH-BIOS-0003 | BIOS_VERSION_OUTPUT_INVALID | TH-BIOS-0003-S4Q9 | TH-BIOS-0003-S4Q9 | registry_status | sheet only | in registry
updated | l10 | L10 Test | TH-BIOS-0004 | BIOS_VERSION_MISMATCH | TH-BIOS-0004-S5Q9 | TH-BIOS-0004-S5Q9 | category |  | 5
updated | l10 | L10 Test | TH-BIOS-0004 | BIOS_VERSION_MISMATCH | TH-BIOS-0004-S5Q9 | TH-BIOS-0004-S5Q9 | component | BIOS | L10.BIOS.BIOS
updated | l10 | L10 Test | TH-BIOS-0004 | BIOS_VERSION_MISMATCH | TH-BIOS-0004-S5Q9 | TH-BIOS-0004-S5Q9 | disposition |  | FAILED
updated | l10 | L10 Test | TH-BIOS-0004 | BIOS_VERSION_MISMATCH | TH-BIOS-0004-S5Q9 | TH-BIOS-0004-S5Q9 | retryable |  | false
updated | l10 | L10 Test | TH-BIOS-0004 | BIOS_VERSION_MISMATCH | TH-BIOS-0004-S5Q9 | TH-BIOS-0004-S5Q9 | owner |  | supercomputing-sw
updated | l10 | L10 Test | TH-BIOS-0004 | BIOS_VERSION_MISMATCH | TH-BIOS-0004-S5Q9 | TH-BIOS-0004-S5Q9 | since |  | harness 2026.226
updated | l10 | L10 Test | TH-BIOS-0004 | BIOS_VERSION_MISMATCH | TH-BIOS-0004-S5Q9 | TH-BIOS-0004-S5Q9 | doc_url |  | https://docs.google.com/document/d/1-_YC_cXvi3FtKd51jIetY9pER8JtCxH5dBE9UvndZWU/edit
updated | l10 | L10 Test | TH-BIOS-0004 | BIOS_VERSION_MISMATCH | TH-BIOS-0004-S5Q9 | TH-BIOS-0004-S5Q9 | registry_status | sheet only | in registry
updated | l10 | L10 Test | TH-BIOS-0005 | BIOS_BOOT_ORDER_QUERY_FAILED | TH-BIOS-0005-S4Q9 | TH-BIOS-0005-S4Q9 | category |  | 7
updated | l10 | L10 Test | TH-BIOS-0005 | BIOS_BOOT_ORDER_QUERY_FAILED | TH-BIOS-0005-S4Q9 | TH-BIOS-0005-S4Q9 | component | BIOS | L10.BIOS.BIOS
updated | l10 | L10 Test | TH-BIOS-0005 | BIOS_BOOT_ORDER_QUERY_FAILED | TH-BIOS-0005-S4Q9 | TH-BIOS-0005-S4Q9 | disposition |  | ERROR
updated | l10 | L10 Test | TH-BIOS-0005 | BIOS_BOOT_ORDER_QUERY_FAILED | TH-BIOS-0005-S4Q9 | TH-BIOS-0005-S4Q9 | retryable |  | false
updated | l10 | L10 Test | TH-BIOS-0005 | BIOS_BOOT_ORDER_QUERY_FAILED | TH-BIOS-0005-S4Q9 | TH-BIOS-0005-S4Q9 | owner |  | supercomputing-sw
updated | l10 | L10 Test | TH-BIOS-0005 | BIOS_BOOT_ORDER_QUERY_FAILED | TH-BIOS-0005-S4Q9 | TH-BIOS-0005-S4Q9 | since |  | harness 2026.226
updated | l10 | L10 Test | TH-BIOS-0005 | BIOS_BOOT_ORDER_QUERY_FAILED | TH-BIOS-0005-S4Q9 | TH-BIOS-0005-S4Q9 | doc_url |  | https://docs.google.com/document/d/1-_YC_cXvi3FtKd51jIetY9pER8JtCxH5dBE9UvndZWU/edit
updated | l10 | L10 Test | TH-BIOS-0005 | BIOS_BOOT_ORDER_QUERY_FAILED | TH-BIOS-0005-S4Q9 | TH-BIOS-0005-S4Q9 | registry_status | sheet only | in registry
updated | l10 | L10 Test | TH-BIOS-0006 | BIOS_BOOT_ORDER_MISMATCH | TH-BIOS-0006-S5Q9 | TH-BIOS-0006-S5Q9 | category |  | 5
updated | l10 | L10 Test | TH-BIOS-0006 | BIOS_BOOT_ORDER_MISMATCH | TH-BIOS-0006-S5Q9 | TH-BIOS-0006-S5Q9 | component | BIOS | L10.BIOS.BIOS
updated | l10 | L10 Test | TH-BIOS-0006 | BIOS_BOOT_ORDER_MISMATCH | TH-BIOS-0006-S5Q9 | TH-BIOS-0006-S5Q9 | disposition |  | FAILED
updated | l10 | L10 Test | TH-BIOS-0006 | BIOS_BOOT_ORDER_MISMATCH | TH-BIOS-0006-S5Q9 | TH-BIOS-0006-S5Q9 | retryable |  | false
updated | l10 | L10 Test | TH-BIOS-0006 | BIOS_BOOT_ORDER_MISMATCH | TH-BIOS-0006-S5Q9 | TH-BIOS-0006-S5Q9 | owner |  | supercomputing-sw
updated | l10 | L10 Test | TH-BIOS-0006 | BIOS_BOOT_ORDER_MISMATCH | TH-BIOS-0006-S5Q9 | TH-BIOS-0006-S5Q9 | since |  | harness 2026.226
updated | l10 | L10 Test | TH-BIOS-0006 | BIOS_BOOT_ORDER_MISMATCH | TH-BIOS-0006-S5Q9 | TH-BIOS-0006-S5Q9 | doc_url |  | https://docs.google.com/document/d/1-_YC_cXvi3FtKd51jIetY9pER8JtCxH5dBE9UvndZWU/edit
updated | l10 | L10 Test | TH-BIOS-0006 | BIOS_BOOT_ORDER_MISMATCH | TH-BIOS-0006-S5Q9 | TH-BIOS-0006-S5Q9 | registry_status | sheet only | in registry
updated | l10 | L10 Test | TH-BIOS-0007 | BIOS_UPDATE_FAILED | TH-BIOS-0007-S4Q9 | TH-BIOS-0007-S4Q9 | category |  | 5
updated | l10 | L10 Test | TH-BIOS-0007 | BIOS_UPDATE_FAILED | TH-BIOS-0007-S4Q9 | TH-BIOS-0007-S4Q9 | component | BIOS | L10.BIOS.BIOS
updated | l10 | L10 Test | TH-BIOS-0007 | BIOS_UPDATE_FAILED | TH-BIOS-0007-S4Q9 | TH-BIOS-0007-S4Q9 | disposition |  | FAILED
updated | l10 | L10 Test | TH-BIOS-0007 | BIOS_UPDATE_FAILED | TH-BIOS-0007-S4Q9 | TH-BIOS-0007-S4Q9 | retryable |  | false
updated | l10 | L10 Test | TH-BIOS-0007 | BIOS_UPDATE_FAILED | TH-BIOS-0007-S4Q9 | TH-BIOS-0007-S4Q9 | owner |  | supercomputing-sw
updated | l10 | L10 Test | TH-BIOS-0007 | BIOS_UPDATE_FAILED | TH-BIOS-0007-S4Q9 | TH-BIOS-0007-S4Q9 | since |  | harness 2026.226
updated | l10 | L10 Test | TH-BIOS-0007 | BIOS_UPDATE_FAILED | TH-BIOS-0007-S4Q9 | TH-BIOS-0007-S4Q9 | doc_url |  | https://docs.google.com/document/d/1-_YC_cXvi3FtKd51jIetY9pER8JtCxH5dBE9UvndZWU/edit
updated | l10 | L10 Test | TH-BIOS-0007 | BIOS_UPDATE_FAILED | TH-BIOS-0007-S4Q9 | TH-BIOS-0007-S4Q9 | registry_status | sheet only | in registry
updated | l10 | L10 Test | TH-BIOS-0008 | BIOS_POST_UPDATE_VERIFY_FAILED | TH-BIOS-0008-S4Q9 | TH-BIOS-0008-S4Q9 | category |  | 5
updated | l10 | L10 Test | TH-BIOS-0008 | BIOS_POST_UPDATE_VERIFY_FAILED | TH-BIOS-0008-S4Q9 | TH-BIOS-0008-S4Q9 | component | BIOS | L10.BIOS.BIOS
updated | l10 | L10 Test | TH-BIOS-0008 | BIOS_POST_UPDATE_VERIFY_FAILED | TH-BIOS-0008-S4Q9 | TH-BIOS-0008-S4Q9 | disposition |  | FAILED
updated | l10 | L10 Test | TH-BIOS-0008 | BIOS_POST_UPDATE_VERIFY_FAILED | TH-BIOS-0008-S4Q9 | TH-BIOS-0008-S4Q9 | retryable |  | false
updated | l10 | L10 Test | TH-BIOS-0008 | BIOS_POST_UPDATE_VERIFY_FAILED | TH-BIOS-0008-S4Q9 | TH-BIOS-0008-S4Q9 | owner |  | supercomputing-sw
updated | l10 | L10 Test | TH-BIOS-0008 | BIOS_POST_UPDATE_VERIFY_FAILED | TH-BIOS-0008-S4Q9 | TH-BIOS-0008-S4Q9 | since |  | harness 2026.226
updated | l10 | L10 Test | TH-BIOS-0008 | BIOS_POST_UPDATE_VERIFY_FAILED | TH-BIOS-0008-S4Q9 | TH-BIOS-0008-S4Q9 | doc_url |  | https://docs.google.com/document/d/1-_YC_cXvi3FtKd51jIetY9pER8JtCxH5dBE9UvndZWU/edit
updated | l10 | L10 Test | TH-BIOS-0008 | BIOS_POST_UPDATE_VERIFY_FAILED | TH-BIOS-0008-S4Q9 | TH-BIOS-0008-S4Q9 | registry_status | sheet only | in registry
updated | l10 | L10 Test | TH-BMC-0001 | BMC_EXPECTED_CONFIG_UNAVAILABLE | TH-BMC-0001-S5Q9 | TH-BMC-0001-S5Q9 | category |  | 5
updated | l10 | L10 Test | TH-BMC-0001 | BMC_EXPECTED_CONFIG_UNAVAILABLE | TH-BMC-0001-S5Q9 | TH-BMC-0001-S5Q9 | component | BMC | L10.BMC.BMC
updated | l10 | L10 Test | TH-BMC-0001 | BMC_EXPECTED_CONFIG_UNAVAILABLE | TH-BMC-0001-S5Q9 | TH-BMC-0001-S5Q9 | test_cases | BmcCheck, BmcCheckFanLocation, BmcCheckFanControl | BmcCheck, BmcCheckFanLocation, BmcCheckFanControl, BmcRecovery
updated | l10 | L10 Test | TH-BMC-0001 | BMC_EXPECTED_CONFIG_UNAVAILABLE | TH-BMC-0001-S5Q9 | TH-BMC-0001-S5Q9 | disposition |  | ERROR
updated | l10 | L10 Test | TH-BMC-0001 | BMC_EXPECTED_CONFIG_UNAVAILABLE | TH-BMC-0001-S5Q9 | TH-BMC-0001-S5Q9 | retryable |  | false
updated | l10 | L10 Test | TH-BMC-0001 | BMC_EXPECTED_CONFIG_UNAVAILABLE | TH-BMC-0001-S5Q9 | TH-BMC-0001-S5Q9 | owner |  | supercomputing-sw
updated | l10 | L10 Test | TH-BMC-0001 | BMC_EXPECTED_CONFIG_UNAVAILABLE | TH-BMC-0001-S5Q9 | TH-BMC-0001-S5Q9 | since |  | harness 2026.226
updated | l10 | L10 Test | TH-BMC-0001 | BMC_EXPECTED_CONFIG_UNAVAILABLE | TH-BMC-0001-S5Q9 | TH-BMC-0001-S5Q9 | doc_url |  | https://docs.google.com/document/d/1-_YC_cXvi3FtKd51jIetY9pER8JtCxH5dBE9UvndZWU/edit
updated | l10 | L10 Test | TH-BMC-0001 | BMC_EXPECTED_CONFIG_UNAVAILABLE | TH-BMC-0001-S5Q9 | TH-BMC-0001-S5Q9 | registry_status | sheet only | in registry
updated | l10 | L10 Test | TH-BMC-0002 | BMC_INVENTORY_QUERY_FAILED | TH-BMC-0002-S4Q9 | TH-BMC-0002-S4Q9 | category |  | 7
updated | l10 | L10 Test | TH-BMC-0002 | BMC_INVENTORY_QUERY_FAILED | TH-BMC-0002-S4Q9 | TH-BMC-0002-S4Q9 | component | BMC | L10.BMC.BMC
updated | l10 | L10 Test | TH-BMC-0002 | BMC_INVENTORY_QUERY_FAILED | TH-BMC-0002-S4Q9 | TH-BMC-0002-S4Q9 | disposition |  | ERROR
updated | l10 | L10 Test | TH-BMC-0002 | BMC_INVENTORY_QUERY_FAILED | TH-BMC-0002-S4Q9 | TH-BMC-0002-S4Q9 | retryable |  | false
updated | l10 | L10 Test | TH-BMC-0002 | BMC_INVENTORY_QUERY_FAILED | TH-BMC-0002-S4Q9 | TH-BMC-0002-S4Q9 | owner |  | supercomputing-sw
updated | l10 | L10 Test | TH-BMC-0002 | BMC_INVENTORY_QUERY_FAILED | TH-BMC-0002-S4Q9 | TH-BMC-0002-S4Q9 | since |  | harness 2026.226
updated | l10 | L10 Test | TH-BMC-0002 | BMC_INVENTORY_QUERY_FAILED | TH-BMC-0002-S4Q9 | TH-BMC-0002-S4Q9 | doc_url |  | https://docs.google.com/document/d/1-_YC_cXvi3FtKd51jIetY9pER8JtCxH5dBE9UvndZWU/edit
updated | l10 | L10 Test | TH-BMC-0002 | BMC_INVENTORY_QUERY_FAILED | TH-BMC-0002-S4Q9 | TH-BMC-0002-S4Q9 | registry_status | sheet only | in registry
updated | l10 | L10 Test | TH-BMC-0003 | BMC_INVENTORY_OUTPUT_INVALID | TH-BMC-0003-S4Q9 | TH-BMC-0003-S4Q9 | category |  | 7
updated | l10 | L10 Test | TH-BMC-0003 | BMC_INVENTORY_OUTPUT_INVALID | TH-BMC-0003-S4Q9 | TH-BMC-0003-S4Q9 | component | BMC | L10.BMC.BMC
updated | l10 | L10 Test | TH-BMC-0003 | BMC_INVENTORY_OUTPUT_INVALID | TH-BMC-0003-S4Q9 | TH-BMC-0003-S4Q9 | disposition |  | ERROR
updated | l10 | L10 Test | TH-BMC-0003 | BMC_INVENTORY_OUTPUT_INVALID | TH-BMC-0003-S4Q9 | TH-BMC-0003-S4Q9 | retryable |  | false
updated | l10 | L10 Test | TH-BMC-0003 | BMC_INVENTORY_OUTPUT_INVALID | TH-BMC-0003-S4Q9 | TH-BMC-0003-S4Q9 | owner |  | supercomputing-sw
updated | l10 | L10 Test | TH-BMC-0003 | BMC_INVENTORY_OUTPUT_INVALID | TH-BMC-0003-S4Q9 | TH-BMC-0003-S4Q9 | since |  | harness 2026.226
updated | l10 | L10 Test | TH-BMC-0003 | BMC_INVENTORY_OUTPUT_INVALID | TH-BMC-0003-S4Q9 | TH-BMC-0003-S4Q9 | doc_url |  | https://docs.google.com/document/d/1-_YC_cXvi3FtKd51jIetY9pER8JtCxH5dBE9UvndZWU/edit
updated | l10 | L10 Test | TH-BMC-0003 | BMC_INVENTORY_OUTPUT_INVALID | TH-BMC-0003-S4Q9 | TH-BMC-0003-S4Q9 | registry_status | sheet only | in registry
updated | l10 | L10 Test | TH-BMC-0004 | BMC_IDENTITY_MISMATCH | TH-BMC-0004-S2Q9 | TH-BMC-0004-S2Q9 | category |  | 11
updated | l10 | L10 Test | TH-BMC-0004 | BMC_IDENTITY_MISMATCH | TH-BMC-0004-S2Q9 | TH-BMC-0004-S2Q9 | component | BMC | L10.BMC.BMC
updated | l10 | L10 Test | TH-BMC-0004 | BMC_IDENTITY_MISMATCH | TH-BMC-0004-S2Q9 | TH-BMC-0004-S2Q9 | disposition |  | FAILED
updated | l10 | L10 Test | TH-BMC-0004 | BMC_IDENTITY_MISMATCH | TH-BMC-0004-S2Q9 | TH-BMC-0004-S2Q9 | retryable |  | false
updated | l10 | L10 Test | TH-BMC-0004 | BMC_IDENTITY_MISMATCH | TH-BMC-0004-S2Q9 | TH-BMC-0004-S2Q9 | owner |  | supercomputing-sw
updated | l10 | L10 Test | TH-BMC-0004 | BMC_IDENTITY_MISMATCH | TH-BMC-0004-S2Q9 | TH-BMC-0004-S2Q9 | since |  | harness 2026.226
updated | l10 | L10 Test | TH-BMC-0004 | BMC_IDENTITY_MISMATCH | TH-BMC-0004-S2Q9 | TH-BMC-0004-S2Q9 | doc_url |  | https://docs.google.com/document/d/1-_YC_cXvi3FtKd51jIetY9pER8JtCxH5dBE9UvndZWU/edit
updated | l10 | L10 Test | TH-BMC-0004 | BMC_IDENTITY_MISMATCH | TH-BMC-0004-S2Q9 | TH-BMC-0004-S2Q9 | registry_status | sheet only | in registry
updated | l10 | L10 Test | TH-BMC-0005 | BMC_MANAGEMENT_ADDRESS_MISMATCH | TH-BMC-0005-S2Q9 | TH-BMC-0005-S2Q9 | category |  | 11
updated | l10 | L10 Test | TH-BMC-0005 | BMC_MANAGEMENT_ADDRESS_MISMATCH | TH-BMC-0005-S2Q9 | TH-BMC-0005-S2Q9 | component | BMC | L10.BMC.BMC
updated | l10 | L10 Test | TH-BMC-0005 | BMC_MANAGEMENT_ADDRESS_MISMATCH | TH-BMC-0005-S2Q9 | TH-BMC-0005-S2Q9 | disposition |  | FAILED
updated | l10 | L10 Test | TH-BMC-0005 | BMC_MANAGEMENT_ADDRESS_MISMATCH | TH-BMC-0005-S2Q9 | TH-BMC-0005-S2Q9 | retryable |  | false
updated | l10 | L10 Test | TH-BMC-0005 | BMC_MANAGEMENT_ADDRESS_MISMATCH | TH-BMC-0005-S2Q9 | TH-BMC-0005-S2Q9 | owner |  | supercomputing-sw
updated | l10 | L10 Test | TH-BMC-0005 | BMC_MANAGEMENT_ADDRESS_MISMATCH | TH-BMC-0005-S2Q9 | TH-BMC-0005-S2Q9 | since |  | harness 2026.226
updated | l10 | L10 Test | TH-BMC-0005 | BMC_MANAGEMENT_ADDRESS_MISMATCH | TH-BMC-0005-S2Q9 | TH-BMC-0005-S2Q9 | doc_url |  | https://docs.google.com/document/d/1-_YC_cXvi3FtKd51jIetY9pER8JtCxH5dBE9UvndZWU/edit
updated | l10 | L10 Test | TH-BMC-0005 | BMC_MANAGEMENT_ADDRESS_MISMATCH | TH-BMC-0005-S2Q9 | TH-BMC-0005-S2Q9 | registry_status | sheet only | in registry
updated | l10 | L10 Test | TH-BMC-0006 | BMC_FIRMWARE_VERSION_MISMATCH | TH-BMC-0006-S5Q9 | TH-BMC-0006-S5Q9 | category |  | 5
updated | l10 | L10 Test | TH-BMC-0006 | BMC_FIRMWARE_VERSION_MISMATCH | TH-BMC-0006-S5Q9 | TH-BMC-0006-S5Q9 | component | BMC | L10.BMC.BMC
updated | l10 | L10 Test | TH-BMC-0006 | BMC_FIRMWARE_VERSION_MISMATCH | TH-BMC-0006-S5Q9 | TH-BMC-0006-S5Q9 | disposition |  | FAILED
updated | l10 | L10 Test | TH-BMC-0006 | BMC_FIRMWARE_VERSION_MISMATCH | TH-BMC-0006-S5Q9 | TH-BMC-0006-S5Q9 | retryable |  | false
updated | l10 | L10 Test | TH-BMC-0006 | BMC_FIRMWARE_VERSION_MISMATCH | TH-BMC-0006-S5Q9 | TH-BMC-0006-S5Q9 | owner |  | supercomputing-sw
updated | l10 | L10 Test | TH-BMC-0006 | BMC_FIRMWARE_VERSION_MISMATCH | TH-BMC-0006-S5Q9 | TH-BMC-0006-S5Q9 | since |  | harness 2026.226
updated | l10 | L10 Test | TH-BMC-0006 | BMC_FIRMWARE_VERSION_MISMATCH | TH-BMC-0006-S5Q9 | TH-BMC-0006-S5Q9 | doc_url |  | https://docs.google.com/document/d/1-_YC_cXvi3FtKd51jIetY9pER8JtCxH5dBE9UvndZWU/edit
updated | l10 | L10 Test | TH-BMC-0006 | BMC_FIRMWARE_VERSION_MISMATCH | TH-BMC-0006-S5Q9 | TH-BMC-0006-S5Q9 | registry_status | sheet only | in registry
updated | l10 | L10 Test | TH-BMC-0007 | BMC_FAN_LOCATION_PROGRAM_FAILED | TH-BMC-0007-S4Q9 | TH-BMC-0007-S4Q9 | category |  | 7
updated | l10 | L10 Test | TH-BMC-0007 | BMC_FAN_LOCATION_PROGRAM_FAILED | TH-BMC-0007-S4Q9 | TH-BMC-0007-S4Q9 | component | BMC | L10.BMC.BMC
updated | l10 | L10 Test | TH-BMC-0007 | BMC_FAN_LOCATION_PROGRAM_FAILED | TH-BMC-0007-S4Q9 | TH-BMC-0007-S4Q9 | disposition |  | FAILED
updated | l10 | L10 Test | TH-BMC-0007 | BMC_FAN_LOCATION_PROGRAM_FAILED | TH-BMC-0007-S4Q9 | TH-BMC-0007-S4Q9 | retryable |  | false
updated | l10 | L10 Test | TH-BMC-0007 | BMC_FAN_LOCATION_PROGRAM_FAILED | TH-BMC-0007-S4Q9 | TH-BMC-0007-S4Q9 | owner |  | supercomputing-sw
updated | l10 | L10 Test | TH-BMC-0007 | BMC_FAN_LOCATION_PROGRAM_FAILED | TH-BMC-0007-S4Q9 | TH-BMC-0007-S4Q9 | since |  | harness 2026.226
updated | l10 | L10 Test | TH-BMC-0007 | BMC_FAN_LOCATION_PROGRAM_FAILED | TH-BMC-0007-S4Q9 | TH-BMC-0007-S4Q9 | doc_url |  | https://docs.google.com/document/d/1-_YC_cXvi3FtKd51jIetY9pER8JtCxH5dBE9UvndZWU/edit
updated | l10 | L10 Test | TH-BMC-0007 | BMC_FAN_LOCATION_PROGRAM_FAILED | TH-BMC-0007-S4Q9 | TH-BMC-0007-S4Q9 | registry_status | sheet only | in registry
updated | l10 | L10 Test | TH-BMC-0008 | BMC_FAN_LOCATION_READBACK_FAILED | TH-BMC-0008-S4Q9 | TH-BMC-0008-S4Q9 | category |  | 7
updated | l10 | L10 Test | TH-BMC-0008 | BMC_FAN_LOCATION_READBACK_FAILED | TH-BMC-0008-S4Q9 | TH-BMC-0008-S4Q9 | component | BMC | L10.BMC.BMC
updated | l10 | L10 Test | TH-BMC-0008 | BMC_FAN_LOCATION_READBACK_FAILED | TH-BMC-0008-S4Q9 | TH-BMC-0008-S4Q9 | disposition |  | ERROR
updated | l10 | L10 Test | TH-BMC-0008 | BMC_FAN_LOCATION_READBACK_FAILED | TH-BMC-0008-S4Q9 | TH-BMC-0008-S4Q9 | retryable |  | false
updated | l10 | L10 Test | TH-BMC-0008 | BMC_FAN_LOCATION_READBACK_FAILED | TH-BMC-0008-S4Q9 | TH-BMC-0008-S4Q9 | owner |  | supercomputing-sw
updated | l10 | L10 Test | TH-BMC-0008 | BMC_FAN_LOCATION_READBACK_FAILED | TH-BMC-0008-S4Q9 | TH-BMC-0008-S4Q9 | since |  | harness 2026.226
updated | l10 | L10 Test | TH-BMC-0008 | BMC_FAN_LOCATION_READBACK_FAILED | TH-BMC-0008-S4Q9 | TH-BMC-0008-S4Q9 | doc_url |  | https://docs.google.com/document/d/1-_YC_cXvi3FtKd51jIetY9pER8JtCxH5dBE9UvndZWU/edit
updated | l10 | L10 Test | TH-BMC-0008 | BMC_FAN_LOCATION_READBACK_FAILED | TH-BMC-0008-S4Q9 | TH-BMC-0008-S4Q9 | registry_status | sheet only | in registry
updated | l10 | L10 Test | TH-BMC-0009 | BMC_FAN_CONFIG_UNAVAILABLE | TH-BMC-0009-S5Q9 | TH-BMC-0009-S5Q9 | category |  | 5
updated | l10 | L10 Test | TH-BMC-0009 | BMC_FAN_CONFIG_UNAVAILABLE | TH-BMC-0009-S5Q9 | TH-BMC-0009-S5Q9 | component | BMC | L10.BMC.BMC
updated | l10 | L10 Test | TH-BMC-0009 | BMC_FAN_CONFIG_UNAVAILABLE | TH-BMC-0009-S5Q9 | TH-BMC-0009-S5Q9 | disposition |  | ERROR
updated | l10 | L10 Test | TH-BMC-0009 | BMC_FAN_CONFIG_UNAVAILABLE | TH-BMC-0009-S5Q9 | TH-BMC-0009-S5Q9 | retryable |  | false
updated | l10 | L10 Test | TH-BMC-0009 | BMC_FAN_CONFIG_UNAVAILABLE | TH-BMC-0009-S5Q9 | TH-BMC-0009-S5Q9 | owner |  | supercomputing-sw
updated | l10 | L10 Test | TH-BMC-0009 | BMC_FAN_CONFIG_UNAVAILABLE | TH-BMC-0009-S5Q9 | TH-BMC-0009-S5Q9 | since |  | harness 2026.226
updated | l10 | L10 Test | TH-BMC-0009 | BMC_FAN_CONFIG_UNAVAILABLE | TH-BMC-0009-S5Q9 | TH-BMC-0009-S5Q9 | doc_url |  | https://docs.google.com/document/d/1-_YC_cXvi3FtKd51jIetY9pER8JtCxH5dBE9UvndZWU/edit
updated | l10 | L10 Test | TH-BMC-0009 | BMC_FAN_CONFIG_UNAVAILABLE | TH-BMC-0009-S5Q9 | TH-BMC-0009-S5Q9 | registry_status | sheet only | in registry
updated | l10 | L10 Test | TH-BMC-0010 | BMC_SENSOR_QUERY_FAILED | TH-BMC-0010-S4Q9 | TH-BMC-0010-S4Q9 | category |  | 7
updated | l10 | L10 Test | TH-BMC-0010 | BMC_SENSOR_QUERY_FAILED | TH-BMC-0010-S4Q9 | TH-BMC-0010-S4Q9 | component | BMC | L10.BMC.BMC
updated | l10 | L10 Test | TH-BMC-0010 | BMC_SENSOR_QUERY_FAILED | TH-BMC-0010-S4Q9 | TH-BMC-0010-S4Q9 | disposition |  | ERROR
updated | l10 | L10 Test | TH-BMC-0010 | BMC_SENSOR_QUERY_FAILED | TH-BMC-0010-S4Q9 | TH-BMC-0010-S4Q9 | retryable |  | false
updated | l10 | L10 Test | TH-BMC-0010 | BMC_SENSOR_QUERY_FAILED | TH-BMC-0010-S4Q9 | TH-BMC-0010-S4Q9 | owner |  | supercomputing-sw
updated | l10 | L10 Test | TH-BMC-0010 | BMC_SENSOR_QUERY_FAILED | TH-BMC-0010-S4Q9 | TH-BMC-0010-S4Q9 | since |  | harness 2026.226
updated | l10 | L10 Test | TH-BMC-0010 | BMC_SENSOR_QUERY_FAILED | TH-BMC-0010-S4Q9 | TH-BMC-0010-S4Q9 | doc_url |  | https://docs.google.com/document/d/1-_YC_cXvi3FtKd51jIetY9pER8JtCxH5dBE9UvndZWU/edit
updated | l10 | L10 Test | TH-BMC-0010 | BMC_SENSOR_QUERY_FAILED | TH-BMC-0010-S4Q9 | TH-BMC-0010-S4Q9 | registry_status | sheet only | in registry
updated | l10 | L10 Test | TH-BMC-0011 | BMC_CONNECTIVITY_FAILED | TH-BMC-0011-S4Q6 | TH-BMC-0011-S4Q6 | category |  | 1
updated | l10 | L10 Test | TH-BMC-0011 | BMC_CONNECTIVITY_FAILED | TH-BMC-0011-S4Q6 | TH-BMC-0011-S4Q6 | component | BMC | L10.BMC.BMC
updated | l10 | L10 Test | TH-BMC-0011 | BMC_CONNECTIVITY_FAILED | TH-BMC-0011-S4Q6 | TH-BMC-0011-S4Q6 | test_cases | BmcConnectivityCheck | BmcConnectivityCheck, BmcRecovery
updated | l10 | L10 Test | TH-BMC-0011 | BMC_CONNECTIVITY_FAILED | TH-BMC-0011-S4Q6 | TH-BMC-0011-S4Q6 | disposition |  | FAILED
updated | l10 | L10 Test | TH-BMC-0011 | BMC_CONNECTIVITY_FAILED | TH-BMC-0011-S4Q6 | TH-BMC-0011-S4Q6 | retryable |  | true
updated | l10 | L10 Test | TH-BMC-0011 | BMC_CONNECTIVITY_FAILED | TH-BMC-0011-S4Q6 | TH-BMC-0011-S4Q6 | owner |  | supercomputing-sw
updated | l10 | L10 Test | TH-BMC-0011 | BMC_CONNECTIVITY_FAILED | TH-BMC-0011-S4Q6 | TH-BMC-0011-S4Q6 | since |  | harness 2026.226
updated | l10 | L10 Test | TH-BMC-0011 | BMC_CONNECTIVITY_FAILED | TH-BMC-0011-S4Q6 | TH-BMC-0011-S4Q6 | doc_url |  | https://docs.google.com/document/d/1-_YC_cXvi3FtKd51jIetY9pER8JtCxH5dBE9UvndZWU/edit
updated | l10 | L10 Test | TH-BMC-0011 | BMC_CONNECTIVITY_FAILED | TH-BMC-0011-S4Q6 | TH-BMC-0011-S4Q6 | registry_status | sheet only | in registry
updated | l10 | L10 Test | TH-BMC-0012 | BMC_SSH_UNAVAILABLE | TH-BMC-0012-S4Q9 | TH-BMC-0012-S4Q9 | category |  | 1
updated | l10 | L10 Test | TH-BMC-0012 | BMC_SSH_UNAVAILABLE | TH-BMC-0012-S4Q9 | TH-BMC-0012-S4Q9 | component | BMC | L10.BMC.BMC
updated | l10 | L10 Test | TH-BMC-0012 | BMC_SSH_UNAVAILABLE | TH-BMC-0012-S4Q9 | TH-BMC-0012-S4Q9 | disposition |  | ERROR
updated | l10 | L10 Test | TH-BMC-0012 | BMC_SSH_UNAVAILABLE | TH-BMC-0012-S4Q9 | TH-BMC-0012-S4Q9 | retryable |  | false
updated | l10 | L10 Test | TH-BMC-0012 | BMC_SSH_UNAVAILABLE | TH-BMC-0012-S4Q9 | TH-BMC-0012-S4Q9 | owner |  | supercomputing-sw
updated | l10 | L10 Test | TH-BMC-0012 | BMC_SSH_UNAVAILABLE | TH-BMC-0012-S4Q9 | TH-BMC-0012-S4Q9 | since |  | harness 2026.226
updated | l10 | L10 Test | TH-BMC-0012 | BMC_SSH_UNAVAILABLE | TH-BMC-0012-S4Q9 | TH-BMC-0012-S4Q9 | doc_url |  | https://docs.google.com/document/d/1-_YC_cXvi3FtKd51jIetY9pER8JtCxH5dBE9UvndZWU/edit
updated | l10 | L10 Test | TH-BMC-0012 | BMC_SSH_UNAVAILABLE | TH-BMC-0012-S4Q9 | TH-BMC-0012-S4Q9 | registry_status | sheet only | in registry
updated | l10 | L10 Test | TH-BMC-0013 | BMC_UPDATE_IMAGE_STAGING_FAILED | TH-BMC-0013-S4Q9 | TH-BMC-0013-S4Q9 | category |  | 7
updated | l10 | L10 Test | TH-BMC-0013 | BMC_UPDATE_IMAGE_STAGING_FAILED | TH-BMC-0013-S4Q9 | TH-BMC-0013-S4Q9 | component | BMC | L10.BMC.BMC
updated | l10 | L10 Test | TH-BMC-0013 | BMC_UPDATE_IMAGE_STAGING_FAILED | TH-BMC-0013-S4Q9 | TH-BMC-0013-S4Q9 | disposition |  | ERROR
updated | l10 | L10 Test | TH-BMC-0013 | BMC_UPDATE_IMAGE_STAGING_FAILED | TH-BMC-0013-S4Q9 | TH-BMC-0013-S4Q9 | retryable |  | false
updated | l10 | L10 Test | TH-BMC-0013 | BMC_UPDATE_IMAGE_STAGING_FAILED | TH-BMC-0013-S4Q9 | TH-BMC-0013-S4Q9 | owner |  | supercomputing-sw
updated | l10 | L10 Test | TH-BMC-0013 | BMC_UPDATE_IMAGE_STAGING_FAILED | TH-BMC-0013-S4Q9 | TH-BMC-0013-S4Q9 | since |  | harness 2026.226
updated | l10 | L10 Test | TH-BMC-0013 | BMC_UPDATE_IMAGE_STAGING_FAILED | TH-BMC-0013-S4Q9 | TH-BMC-0013-S4Q9 | doc_url |  | https://docs.google.com/document/d/1-_YC_cXvi3FtKd51jIetY9pER8JtCxH5dBE9UvndZWU/edit
updated | l10 | L10 Test | TH-BMC-0013 | BMC_UPDATE_IMAGE_STAGING_FAILED | TH-BMC-0013-S4Q9 | TH-BMC-0013-S4Q9 | registry_status | sheet only | in registry
updated | l10 | L10 Test | TH-BMC-0014 | BMC_FIRMWARE_UPDATE_COMMAND_FAILED | TH-BMC-0014-S4Q9 | TH-BMC-0014-S4Q9 | category |  | 5
updated | l10 | L10 Test | TH-BMC-0014 | BMC_FIRMWARE_UPDATE_COMMAND_FAILED | TH-BMC-0014-S4Q9 | TH-BMC-0014-S4Q9 | component | BMC | L10.BMC.BMC
updated | l10 | L10 Test | TH-BMC-0014 | BMC_FIRMWARE_UPDATE_COMMAND_FAILED | TH-BMC-0014-S4Q9 | TH-BMC-0014-S4Q9 | disposition |  | FAILED
updated | l10 | L10 Test | TH-BMC-0014 | BMC_FIRMWARE_UPDATE_COMMAND_FAILED | TH-BMC-0014-S4Q9 | TH-BMC-0014-S4Q9 | retryable |  | false
updated | l10 | L10 Test | TH-BMC-0014 | BMC_FIRMWARE_UPDATE_COMMAND_FAILED | TH-BMC-0014-S4Q9 | TH-BMC-0014-S4Q9 | owner |  | supercomputing-sw
updated | l10 | L10 Test | TH-BMC-0014 | BMC_FIRMWARE_UPDATE_COMMAND_FAILED | TH-BMC-0014-S4Q9 | TH-BMC-0014-S4Q9 | since |  | harness 2026.226
updated | l10 | L10 Test | TH-BMC-0014 | BMC_FIRMWARE_UPDATE_COMMAND_FAILED | TH-BMC-0014-S4Q9 | TH-BMC-0014-S4Q9 | doc_url |  | https://docs.google.com/document/d/1-_YC_cXvi3FtKd51jIetY9pER8JtCxH5dBE9UvndZWU/edit
updated | l10 | L10 Test | TH-BMC-0014 | BMC_FIRMWARE_UPDATE_COMMAND_FAILED | TH-BMC-0014-S4Q9 | TH-BMC-0014-S4Q9 | registry_status | sheet only | in registry
updated | l10 | L10 Test | TH-BMC-0015 | BMC_POST_UPDATE_VERIFY_FAILED | TH-BMC-0015-S4Q9 | TH-BMC-0015-S4Q9 | category |  | 5
updated | l10 | L10 Test | TH-BMC-0015 | BMC_POST_UPDATE_VERIFY_FAILED | TH-BMC-0015-S4Q9 | TH-BMC-0015-S4Q9 | component | BMC | L10.BMC.BMC
updated | l10 | L10 Test | TH-BMC-0015 | BMC_POST_UPDATE_VERIFY_FAILED | TH-BMC-0015-S4Q9 | TH-BMC-0015-S4Q9 | disposition |  | FAILED
updated | l10 | L10 Test | TH-BMC-0015 | BMC_POST_UPDATE_VERIFY_FAILED | TH-BMC-0015-S4Q9 | TH-BMC-0015-S4Q9 | retryable |  | false
updated | l10 | L10 Test | TH-BMC-0015 | BMC_POST_UPDATE_VERIFY_FAILED | TH-BMC-0015-S4Q9 | TH-BMC-0015-S4Q9 | owner |  | supercomputing-sw
updated | l10 | L10 Test | TH-BMC-0015 | BMC_POST_UPDATE_VERIFY_FAILED | TH-BMC-0015-S4Q9 | TH-BMC-0015-S4Q9 | since |  | harness 2026.226
updated | l10 | L10 Test | TH-BMC-0015 | BMC_POST_UPDATE_VERIFY_FAILED | TH-BMC-0015-S4Q9 | TH-BMC-0015-S4Q9 | doc_url |  | https://docs.google.com/document/d/1-_YC_cXvi3FtKd51jIetY9pER8JtCxH5dBE9UvndZWU/edit
updated | l10 | L10 Test | TH-BMC-0015 | BMC_POST_UPDATE_VERIFY_FAILED | TH-BMC-0015-S4Q9 | TH-BMC-0015-S4Q9 | registry_status | sheet only | in registry
updated | l10 | L10 Test | TH-BMC-0016 | BMC_POWER_CYCLE_INTERVAL_SET_FAILED | TH-BMC-0016-S4Q9 | TH-BMC-0016-S4Q9 | category |  | 5
updated | l10 | L10 Test | TH-BMC-0016 | BMC_POWER_CYCLE_INTERVAL_SET_FAILED | TH-BMC-0016-S4Q9 | TH-BMC-0016-S4Q9 | component | BMC | L10.BMC.BMC
updated | l10 | L10 Test | TH-BMC-0016 | BMC_POWER_CYCLE_INTERVAL_SET_FAILED | TH-BMC-0016-S4Q9 | TH-BMC-0016-S4Q9 | disposition |  | ERROR
updated | l10 | L10 Test | TH-BMC-0016 | BMC_POWER_CYCLE_INTERVAL_SET_FAILED | TH-BMC-0016-S4Q9 | TH-BMC-0016-S4Q9 | retryable |  | false
updated | l10 | L10 Test | TH-BMC-0016 | BMC_POWER_CYCLE_INTERVAL_SET_FAILED | TH-BMC-0016-S4Q9 | TH-BMC-0016-S4Q9 | owner |  | supercomputing-sw
updated | l10 | L10 Test | TH-BMC-0016 | BMC_POWER_CYCLE_INTERVAL_SET_FAILED | TH-BMC-0016-S4Q9 | TH-BMC-0016-S4Q9 | since |  | harness 2026.226
updated | l10 | L10 Test | TH-BMC-0016 | BMC_POWER_CYCLE_INTERVAL_SET_FAILED | TH-BMC-0016-S4Q9 | TH-BMC-0016-S4Q9 | doc_url |  | https://docs.google.com/document/d/1-_YC_cXvi3FtKd51jIetY9pER8JtCxH5dBE9UvndZWU/edit
updated | l10 | L10 Test | TH-BMC-0016 | BMC_POWER_CYCLE_INTERVAL_SET_FAILED | TH-BMC-0016-S4Q9 | TH-BMC-0016-S4Q9 | registry_status | sheet only | in registry
updated | l10 | L10 Test | TH-BMC-0017 | BMC_SYSTEM_EVENT_LOG_QUERY_FAILED | TH-BMC-0017-S4Q9 | TH-BMC-0017-S4Q9 | category |  | 7
updated | l10 | L10 Test | TH-BMC-0017 | BMC_SYSTEM_EVENT_LOG_QUERY_FAILED | TH-BMC-0017-S4Q9 | TH-BMC-0017-S4Q9 | component | BMC | L10.BMC.BMC
updated | l10 | L10 Test | TH-BMC-0017 | BMC_SYSTEM_EVENT_LOG_QUERY_FAILED | TH-BMC-0017-S4Q9 | TH-BMC-0017-S4Q9 | disposition |  | ERROR
updated | l10 | L10 Test | TH-BMC-0017 | BMC_SYSTEM_EVENT_LOG_QUERY_FAILED | TH-BMC-0017-S4Q9 | TH-BMC-0017-S4Q9 | retryable |  | false
updated | l10 | L10 Test | TH-BMC-0017 | BMC_SYSTEM_EVENT_LOG_QUERY_FAILED | TH-BMC-0017-S4Q9 | TH-BMC-0017-S4Q9 | owner |  | supercomputing-sw
updated | l10 | L10 Test | TH-BMC-0017 | BMC_SYSTEM_EVENT_LOG_QUERY_FAILED | TH-BMC-0017-S4Q9 | TH-BMC-0017-S4Q9 | since |  | harness 2026.226
updated | l10 | L10 Test | TH-BMC-0017 | BMC_SYSTEM_EVENT_LOG_QUERY_FAILED | TH-BMC-0017-S4Q9 | TH-BMC-0017-S4Q9 | doc_url |  | https://docs.google.com/document/d/1-_YC_cXvi3FtKd51jIetY9pER8JtCxH5dBE9UvndZWU/edit
updated | l10 | L10 Test | TH-BMC-0017 | BMC_SYSTEM_EVENT_LOG_QUERY_FAILED | TH-BMC-0017-S4Q9 | TH-BMC-0017-S4Q9 | registry_status | sheet only | in registry
updated | l10 | L10 Test | TH-BMC-0018 | BMC_CRITICAL_EVENT_DETECTED | TH-BMC-0018-S4Q9 | TH-BMC-0018-S4Q9 | category |  | 6
updated | l10 | L10 Test | TH-BMC-0018 | BMC_CRITICAL_EVENT_DETECTED | TH-BMC-0018-S4Q9 | TH-BMC-0018-S4Q9 | component | BMC | L10.BMC.BMC
updated | l10 | L10 Test | TH-BMC-0018 | BMC_CRITICAL_EVENT_DETECTED | TH-BMC-0018-S4Q9 | TH-BMC-0018-S4Q9 | disposition |  | FAILED
updated | l10 | L10 Test | TH-BMC-0018 | BMC_CRITICAL_EVENT_DETECTED | TH-BMC-0018-S4Q9 | TH-BMC-0018-S4Q9 | retryable |  | false
updated | l10 | L10 Test | TH-BMC-0018 | BMC_CRITICAL_EVENT_DETECTED | TH-BMC-0018-S4Q9 | TH-BMC-0018-S4Q9 | owner |  | supercomputing-sw
updated | l10 | L10 Test | TH-BMC-0018 | BMC_CRITICAL_EVENT_DETECTED | TH-BMC-0018-S4Q9 | TH-BMC-0018-S4Q9 | since |  | harness 2026.226
updated | l10 | L10 Test | TH-BMC-0018 | BMC_CRITICAL_EVENT_DETECTED | TH-BMC-0018-S4Q9 | TH-BMC-0018-S4Q9 | doc_url |  | https://docs.google.com/document/d/1-_YC_cXvi3FtKd51jIetY9pER8JtCxH5dBE9UvndZWU/edit
updated | l10 | L10 Test | TH-BMC-0018 | BMC_CRITICAL_EVENT_DETECTED | TH-BMC-0018-S4Q9 | TH-BMC-0018-S4Q9 | registry_status | sheet only | in registry
updated | l10 | L10 Test | TH-BMC-0019 | BMC_RAW_COMMAND_FAILED | TH-BMC-0019-S4Q9 | TH-BMC-0019-S4Q9 | category |  | 7
updated | l10 | L10 Test | TH-BMC-0019 | BMC_RAW_COMMAND_FAILED | TH-BMC-0019-S4Q9 | TH-BMC-0019-S4Q9 | component | BMC | L10.BMC.BMC
updated | l10 | L10 Test | TH-BMC-0019 | BMC_RAW_COMMAND_FAILED | TH-BMC-0019-S4Q9 | TH-BMC-0019-S4Q9 | disposition |  | ERROR
updated | l10 | L10 Test | TH-BMC-0019 | BMC_RAW_COMMAND_FAILED | TH-BMC-0019-S4Q9 | TH-BMC-0019-S4Q9 | retryable |  | false
updated | l10 | L10 Test | TH-BMC-0019 | BMC_RAW_COMMAND_FAILED | TH-BMC-0019-S4Q9 | TH-BMC-0019-S4Q9 | owner |  | supercomputing-sw
updated | l10 | L10 Test | TH-BMC-0019 | BMC_RAW_COMMAND_FAILED | TH-BMC-0019-S4Q9 | TH-BMC-0019-S4Q9 | since |  | harness 2026.226
updated | l10 | L10 Test | TH-BMC-0019 | BMC_RAW_COMMAND_FAILED | TH-BMC-0019-S4Q9 | TH-BMC-0019-S4Q9 | doc_url |  | https://docs.google.com/document/d/1-_YC_cXvi3FtKd51jIetY9pER8JtCxH5dBE9UvndZWU/edit
updated | l10 | L10 Test | TH-BMC-0019 | BMC_RAW_COMMAND_FAILED | TH-BMC-0019-S4Q9 | TH-BMC-0019-S4Q9 | registry_status | sheet only | in registry
updated | l10 | L10 Test | TH-BMC-0020 | BMC_UPDATE_MODEL_CONFIG_UNAVAILABLE | TH-BMC-0020-S5Q9 | TH-BMC-0020-S5Q9 | category |  | 5
updated | l10 | L10 Test | TH-BMC-0020 | BMC_UPDATE_MODEL_CONFIG_UNAVAILABLE | TH-BMC-0020-S5Q9 | TH-BMC-0020-S5Q9 | component | BMC | L10.BMC.BMC
updated | l10 | L10 Test | TH-BMC-0020 | BMC_UPDATE_MODEL_CONFIG_UNAVAILABLE | TH-BMC-0020-S5Q9 | TH-BMC-0020-S5Q9 | disposition |  | ERROR
updated | l10 | L10 Test | TH-BMC-0020 | BMC_UPDATE_MODEL_CONFIG_UNAVAILABLE | TH-BMC-0020-S5Q9 | TH-BMC-0020-S5Q9 | retryable |  | false
updated | l10 | L10 Test | TH-BMC-0020 | BMC_UPDATE_MODEL_CONFIG_UNAVAILABLE | TH-BMC-0020-S5Q9 | TH-BMC-0020-S5Q9 | owner |  | supercomputing-sw
updated | l10 | L10 Test | TH-BMC-0020 | BMC_UPDATE_MODEL_CONFIG_UNAVAILABLE | TH-BMC-0020-S5Q9 | TH-BMC-0020-S5Q9 | since |  | harness 2026.226
updated | l10 | L10 Test | TH-BMC-0020 | BMC_UPDATE_MODEL_CONFIG_UNAVAILABLE | TH-BMC-0020-S5Q9 | TH-BMC-0020-S5Q9 | doc_url |  | https://docs.google.com/document/d/1-_YC_cXvi3FtKd51jIetY9pER8JtCxH5dBE9UvndZWU/edit
updated | l10 | L10 Test | TH-BMC-0020 | BMC_UPDATE_MODEL_CONFIG_UNAVAILABLE | TH-BMC-0020-S5Q9 | TH-BMC-0020-S5Q9 | registry_status | sheet only | in registry
updated | l10 | L10 Test | TH-C2C-0001 | C2C_LINKUP_FAILED | TH-C2C-0001-S2Q9 | TH-C2C-0001-S2Q9 | component | C2C | L10.C2C.SOHU_SERDES
updated | l10 | L10 Test | TH-C2C-0001 | C2C_LINKUP_FAILED | TH-C2C-0001-S2Q9 | TH-C2C-0001-S2Q9 | since | harness 2026.216 | harness 2026.226
updated | l10 | L10 Test | TH-C2C-0001 | C2C_LINKUP_FAILED | TH-C2C-0001-S2Q9 | TH-C2C-0001-S2Q9 | doc_url | https://github.com/etched-ai/sw/blob/master/host/system_test/error_codes/doc/C2cLinkupTestCase.md#TH-C2C-0001 | https://docs.google.com/document/d/1-_YC_cXvi3FtKd51jIetY9pER8JtCxH5dBE9UvndZWU/edit
updated | l10 | L10 Test | TH-C2C-0004 | C2C_LANE_MARGIN_BELOW_THRESHOLD | TH-C2C-0004-S4Q9 | TH-C2C-0004-S4Q9 | component | C2C | L10.C2C.SOHU_SERDES
updated | l10 | L10 Test | TH-C2C-0004 | C2C_LANE_MARGIN_BELOW_THRESHOLD | TH-C2C-0004-S4Q9 | TH-C2C-0004-S4Q9 | since | harness 2026.216 | harness 2026.226
updated | l10 | L10 Test | TH-C2C-0004 | C2C_LANE_MARGIN_BELOW_THRESHOLD | TH-C2C-0004-S4Q9 | TH-C2C-0004-S4Q9 | doc_url | https://github.com/etched-ai/sw/blob/master/host/system_test/error_codes/doc/C2cLaneMarginTestCase.md#TH-C2C-0004 | https://docs.google.com/document/d/1-_YC_cXvi3FtKd51jIetY9pER8JtCxH5dBE9UvndZWU/edit
updated | l10 | L10 Test | TH-C2C-0005 | C2C_PRBS_ERROR_THRESHOLD_EXCEEDED | TH-C2C-0005-S2Q9 | TH-C2C-0005-S2Q9 | component | C2C | L10.C2C.SOHU_SERDES
updated | l10 | L10 Test | TH-C2C-0005 | C2C_PRBS_ERROR_THRESHOLD_EXCEEDED | TH-C2C-0005-S2Q9 | TH-C2C-0005-S2Q9 | since | harness 2026.216 | harness 2026.226
updated | l10 | L10 Test | TH-C2C-0005 | C2C_PRBS_ERROR_THRESHOLD_EXCEEDED | TH-C2C-0005-S2Q9 | TH-C2C-0005-S2Q9 | doc_url |  | https://docs.google.com/document/d/1-_YC_cXvi3FtKd51jIetY9pER8JtCxH5dBE9UvndZWU/edit
updated | l10 | L10 Test | TH-C2C-0006 | C2C_SWEEP_OUTPUT_INVALID | TH-C2C-0006-S4Q9 | TH-C2C-0006-S4Q9 | category |  | 7
updated | l10 | L10 Test | TH-C2C-0006 | C2C_SWEEP_OUTPUT_INVALID | TH-C2C-0006-S4Q9 | TH-C2C-0006-S4Q9 | component | C2C | L10.C2C.SOHU_SERDES
updated | l10 | L10 Test | TH-C2C-0006 | C2C_SWEEP_OUTPUT_INVALID | TH-C2C-0006-S4Q9 | TH-C2C-0006-S4Q9 | disposition |  | ERROR
updated | l10 | L10 Test | TH-C2C-0006 | C2C_SWEEP_OUTPUT_INVALID | TH-C2C-0006-S4Q9 | TH-C2C-0006-S4Q9 | retryable |  | false
updated | l10 | L10 Test | TH-C2C-0006 | C2C_SWEEP_OUTPUT_INVALID | TH-C2C-0006-S4Q9 | TH-C2C-0006-S4Q9 | owner |  | supercomputing-sw
updated | l10 | L10 Test | TH-C2C-0006 | C2C_SWEEP_OUTPUT_INVALID | TH-C2C-0006-S4Q9 | TH-C2C-0006-S4Q9 | since |  | harness 2026.226
updated | l10 | L10 Test | TH-C2C-0006 | C2C_SWEEP_OUTPUT_INVALID | TH-C2C-0006-S4Q9 | TH-C2C-0006-S4Q9 | doc_url |  | https://docs.google.com/document/d/1-_YC_cXvi3FtKd51jIetY9pER8JtCxH5dBE9UvndZWU/edit
updated | l10 | L10 Test | TH-C2C-0006 | C2C_SWEEP_OUTPUT_INVALID | TH-C2C-0006-S4Q9 | TH-C2C-0006-S4Q9 | registry_status | sheet only | in registry
updated | l10 | L10 Test | TH-CPU-0001 | CPU_STRESS_FAIL | TH-CPU-0001-S2Q6 | TH-CPU-0001-S2Q6 | component | CPU | L10.CPU.HOST_CPU
updated | l10 | L10 Test | TH-CPU-0001 | CPU_STRESS_FAIL | TH-CPU-0001-S2Q6 | TH-CPU-0001-S2Q6 | since | harness 2026.212 | harness 2026.226
updated | l10 | L10 Test | TH-CPU-0001 | CPU_STRESS_FAIL | TH-CPU-0001-S2Q6 | TH-CPU-0001-S2Q6 | doc_url | https://github.com/etched-ai/sw/blob/master/host/system_test/error_codes/doc/CpuStress.md#TH-CPU-0001 | https://docs.google.com/document/d/1-_YC_cXvi3FtKd51jIetY9pER8JtCxH5dBE9UvndZWU/edit
updated | l10 | L10 Test | TH-CPU-0003 | CPU_STRESS_TOOL_UNAVAILABLE | TH-CPU-0003-S5Q9 | TH-CPU-0003-S5Q9 | component | CPU | L10.CPU.HOST_CPU
updated | l10 | L10 Test | TH-CPU-0003 | CPU_STRESS_TOOL_UNAVAILABLE | TH-CPU-0003-S5Q9 | TH-CPU-0003-S5Q9 | since | harness 2026.212 | harness 2026.226
updated | l10 | L10 Test | TH-CPU-0003 | CPU_STRESS_TOOL_UNAVAILABLE | TH-CPU-0003-S5Q9 | TH-CPU-0003-S5Q9 | doc_url | https://github.com/etched-ai/sw/blob/master/host/system_test/error_codes/doc/CpuStress.md#TH-CPU-0003 | https://docs.google.com/document/d/1-_YC_cXvi3FtKd51jIetY9pER8JtCxH5dBE9UvndZWU/edit
updated | l10 | L10 Test | TH-CPU-0004 | CPU_STRESS_EXECUTION_ERROR | TH-CPU-0004-S4Q6 | TH-CPU-0004-S4Q6 | component | CPU | L10.CPU.HOST_CPU
updated | l10 | L10 Test | TH-CPU-0004 | CPU_STRESS_EXECUTION_ERROR | TH-CPU-0004-S4Q6 | TH-CPU-0004-S4Q6 | since | harness 2026.212 | harness 2026.226
updated | l10 | L10 Test | TH-CPU-0004 | CPU_STRESS_EXECUTION_ERROR | TH-CPU-0004-S4Q6 | TH-CPU-0004-S4Q6 | doc_url | https://github.com/etched-ai/sw/blob/master/host/system_test/error_codes/doc/CpuStress.md#TH-CPU-0004 | https://docs.google.com/document/d/1-_YC_cXvi3FtKd51jIetY9pER8JtCxH5dBE9UvndZWU/edit
updated | l10 | L10 Test | TH-CPU-0005 | CPU_INVENTORY_QUERY_FAILED | TH-CPU-0005-S4Q9 | TH-CPU-0005-S4Q9 | category |  | 7
updated | l10 | L10 Test | TH-CPU-0005 | CPU_INVENTORY_QUERY_FAILED | TH-CPU-0005-S4Q9 | TH-CPU-0005-S4Q9 | component | CPU | L10.CPU.HOST_CPU
updated | l10 | L10 Test | TH-CPU-0005 | CPU_INVENTORY_QUERY_FAILED | TH-CPU-0005-S4Q9 | TH-CPU-0005-S4Q9 | disposition |  | ERROR
updated | l10 | L10 Test | TH-CPU-0005 | CPU_INVENTORY_QUERY_FAILED | TH-CPU-0005-S4Q9 | TH-CPU-0005-S4Q9 | retryable |  | false
updated | l10 | L10 Test | TH-CPU-0005 | CPU_INVENTORY_QUERY_FAILED | TH-CPU-0005-S4Q9 | TH-CPU-0005-S4Q9 | owner |  | supercomputing-sw
updated | l10 | L10 Test | TH-CPU-0005 | CPU_INVENTORY_QUERY_FAILED | TH-CPU-0005-S4Q9 | TH-CPU-0005-S4Q9 | since |  | harness 2026.226
updated | l10 | L10 Test | TH-CPU-0005 | CPU_INVENTORY_QUERY_FAILED | TH-CPU-0005-S4Q9 | TH-CPU-0005-S4Q9 | doc_url |  | https://docs.google.com/document/d/1-_YC_cXvi3FtKd51jIetY9pER8JtCxH5dBE9UvndZWU/edit
updated | l10 | L10 Test | TH-CPU-0005 | CPU_INVENTORY_QUERY_FAILED | TH-CPU-0005-S4Q9 | TH-CPU-0005-S4Q9 | registry_status | sheet only | in registry
updated | l10 | L10 Test | TH-CPU-0006 | CPU_INVENTORY_OUTPUT_INVALID | TH-CPU-0006-S4Q9 | TH-CPU-0006-S4Q9 | category |  | 7
updated | l10 | L10 Test | TH-CPU-0006 | CPU_INVENTORY_OUTPUT_INVALID | TH-CPU-0006-S4Q9 | TH-CPU-0006-S4Q9 | component | CPU | L10.CPU.HOST_CPU
updated | l10 | L10 Test | TH-CPU-0006 | CPU_INVENTORY_OUTPUT_INVALID | TH-CPU-0006-S4Q9 | TH-CPU-0006-S4Q9 | disposition |  | ERROR
updated | l10 | L10 Test | TH-CPU-0006 | CPU_INVENTORY_OUTPUT_INVALID | TH-CPU-0006-S4Q9 | TH-CPU-0006-S4Q9 | retryable |  | false
updated | l10 | L10 Test | TH-CPU-0006 | CPU_INVENTORY_OUTPUT_INVALID | TH-CPU-0006-S4Q9 | TH-CPU-0006-S4Q9 | owner |  | supercomputing-sw
updated | l10 | L10 Test | TH-CPU-0006 | CPU_INVENTORY_OUTPUT_INVALID | TH-CPU-0006-S4Q9 | TH-CPU-0006-S4Q9 | since |  | harness 2026.226
updated | l10 | L10 Test | TH-CPU-0006 | CPU_INVENTORY_OUTPUT_INVALID | TH-CPU-0006-S4Q9 | TH-CPU-0006-S4Q9 | doc_url |  | https://docs.google.com/document/d/1-_YC_cXvi3FtKd51jIetY9pER8JtCxH5dBE9UvndZWU/edit
updated | l10 | L10 Test | TH-CPU-0006 | CPU_INVENTORY_OUTPUT_INVALID | TH-CPU-0006-S4Q9 | TH-CPU-0006-S4Q9 | registry_status | sheet only | in registry
updated | l10 | L10 Test | TH-CPU-0007 | CPU_COUNT_MISMATCH | TH-CPU-0007-S2Q9 | TH-CPU-0007-S2Q9 | category |  | 6
updated | l10 | L10 Test | TH-CPU-0007 | CPU_COUNT_MISMATCH | TH-CPU-0007-S2Q9 | TH-CPU-0007-S2Q9 | component | CPU | L10.CPU.HOST_CPU
updated | l10 | L10 Test | TH-CPU-0007 | CPU_COUNT_MISMATCH | TH-CPU-0007-S2Q9 | TH-CPU-0007-S2Q9 | disposition |  | FAILED
updated | l10 | L10 Test | TH-CPU-0007 | CPU_COUNT_MISMATCH | TH-CPU-0007-S2Q9 | TH-CPU-0007-S2Q9 | retryable |  | false
updated | l10 | L10 Test | TH-CPU-0007 | CPU_COUNT_MISMATCH | TH-CPU-0007-S2Q9 | TH-CPU-0007-S2Q9 | owner |  | supercomputing-sw
updated | l10 | L10 Test | TH-CPU-0007 | CPU_COUNT_MISMATCH | TH-CPU-0007-S2Q9 | TH-CPU-0007-S2Q9 | since |  | harness 2026.226
updated | l10 | L10 Test | TH-CPU-0007 | CPU_COUNT_MISMATCH | TH-CPU-0007-S2Q9 | TH-CPU-0007-S2Q9 | doc_url |  | https://docs.google.com/document/d/1-_YC_cXvi3FtKd51jIetY9pER8JtCxH5dBE9UvndZWU/edit
updated | l10 | L10 Test | TH-CPU-0007 | CPU_COUNT_MISMATCH | TH-CPU-0007-S2Q9 | TH-CPU-0007-S2Q9 | registry_status | sheet only | in registry
updated | l10 | L10 Test | TH-CPU-0008 | CPU_IDENTITY_MISMATCH | TH-CPU-0008-S2Q9 | TH-CPU-0008-S2Q9 | category |  | 11
updated | l10 | L10 Test | TH-CPU-0008 | CPU_IDENTITY_MISMATCH | TH-CPU-0008-S2Q9 | TH-CPU-0008-S2Q9 | component | CPU | L10.CPU.HOST_CPU
updated | l10 | L10 Test | TH-CPU-0008 | CPU_IDENTITY_MISMATCH | TH-CPU-0008-S2Q9 | TH-CPU-0008-S2Q9 | disposition |  | FAILED
updated | l10 | L10 Test | TH-CPU-0008 | CPU_IDENTITY_MISMATCH | TH-CPU-0008-S2Q9 | TH-CPU-0008-S2Q9 | retryable |  | false
updated | l10 | L10 Test | TH-CPU-0008 | CPU_IDENTITY_MISMATCH | TH-CPU-0008-S2Q9 | TH-CPU-0008-S2Q9 | owner |  | supercomputing-sw
updated | l10 | L10 Test | TH-CPU-0008 | CPU_IDENTITY_MISMATCH | TH-CPU-0008-S2Q9 | TH-CPU-0008-S2Q9 | since |  | harness 2026.226
updated | l10 | L10 Test | TH-CPU-0008 | CPU_IDENTITY_MISMATCH | TH-CPU-0008-S2Q9 | TH-CPU-0008-S2Q9 | doc_url |  | https://docs.google.com/document/d/1-_YC_cXvi3FtKd51jIetY9pER8JtCxH5dBE9UvndZWU/edit
updated | l10 | L10 Test | TH-CPU-0008 | CPU_IDENTITY_MISMATCH | TH-CPU-0008-S2Q9 | TH-CPU-0008-S2Q9 | registry_status | sheet only | in registry
updated | l10 | L10 Test | TH-CPU-0009 | CPU_TOPOLOGY_MISMATCH | TH-CPU-0009-S2Q9 | TH-CPU-0009-S2Q9 | category |  | 6
updated | l10 | L10 Test | TH-CPU-0009 | CPU_TOPOLOGY_MISMATCH | TH-CPU-0009-S2Q9 | TH-CPU-0009-S2Q9 | component | CPU | L10.CPU.HOST_CPU
updated | l10 | L10 Test | TH-CPU-0009 | CPU_TOPOLOGY_MISMATCH | TH-CPU-0009-S2Q9 | TH-CPU-0009-S2Q9 | disposition |  | FAILED
updated | l10 | L10 Test | TH-CPU-0009 | CPU_TOPOLOGY_MISMATCH | TH-CPU-0009-S2Q9 | TH-CPU-0009-S2Q9 | retryable |  | false
updated | l10 | L10 Test | TH-CPU-0009 | CPU_TOPOLOGY_MISMATCH | TH-CPU-0009-S2Q9 | TH-CPU-0009-S2Q9 | owner |  | supercomputing-sw
updated | l10 | L10 Test | TH-CPU-0009 | CPU_TOPOLOGY_MISMATCH | TH-CPU-0009-S2Q9 | TH-CPU-0009-S2Q9 | since |  | harness 2026.226
updated | l10 | L10 Test | TH-CPU-0009 | CPU_TOPOLOGY_MISMATCH | TH-CPU-0009-S2Q9 | TH-CPU-0009-S2Q9 | doc_url |  | https://docs.google.com/document/d/1-_YC_cXvi3FtKd51jIetY9pER8JtCxH5dBE9UvndZWU/edit
updated | l10 | L10 Test | TH-CPU-0009 | CPU_TOPOLOGY_MISMATCH | TH-CPU-0009-S2Q9 | TH-CPU-0009-S2Q9 | registry_status | sheet only | in registry
updated | l10 | L10 Test | TH-CPU-0010 | CPU_CLOCK_MISMATCH | TH-CPU-0010-S4Q9 | TH-CPU-0010-S4Q9 | category |  | 5
updated | l10 | L10 Test | TH-CPU-0010 | CPU_CLOCK_MISMATCH | TH-CPU-0010-S4Q9 | TH-CPU-0010-S4Q9 | component | CPU | L10.CPU.HOST_CPU
updated | l10 | L10 Test | TH-CPU-0010 | CPU_CLOCK_MISMATCH | TH-CPU-0010-S4Q9 | TH-CPU-0010-S4Q9 | disposition |  | FAILED
updated | l10 | L10 Test | TH-CPU-0010 | CPU_CLOCK_MISMATCH | TH-CPU-0010-S4Q9 | TH-CPU-0010-S4Q9 | retryable |  | false
updated | l10 | L10 Test | TH-CPU-0010 | CPU_CLOCK_MISMATCH | TH-CPU-0010-S4Q9 | TH-CPU-0010-S4Q9 | owner |  | supercomputing-sw
updated | l10 | L10 Test | TH-CPU-0010 | CPU_CLOCK_MISMATCH | TH-CPU-0010-S4Q9 | TH-CPU-0010-S4Q9 | since |  | harness 2026.226
updated | l10 | L10 Test | TH-CPU-0010 | CPU_CLOCK_MISMATCH | TH-CPU-0010-S4Q9 | TH-CPU-0010-S4Q9 | doc_url |  | https://docs.google.com/document/d/1-_YC_cXvi3FtKd51jIetY9pER8JtCxH5dBE9UvndZWU/edit
updated | l10 | L10 Test | TH-CPU-0010 | CPU_CLOCK_MISMATCH | TH-CPU-0010-S4Q9 | TH-CPU-0010-S4Q9 | registry_status | sheet only | in registry
updated | l10 | L10 Test | TH-DISK-0001 | DISK_INVENTORY_QUERY_FAILED | TH-DISK-0001-S4Q9 | TH-DISK-0001-S4Q9 | category |  | 7
updated | l10 | L10 Test | TH-DISK-0001 | DISK_INVENTORY_QUERY_FAILED | TH-DISK-0001-S4Q9 | TH-DISK-0001-S4Q9 | component | Disk | L10.DISK.STORAGE
updated | l10 | L10 Test | TH-DISK-0001 | DISK_INVENTORY_QUERY_FAILED | TH-DISK-0001-S4Q9 | TH-DISK-0001-S4Q9 | disposition |  | ERROR
updated | l10 | L10 Test | TH-DISK-0001 | DISK_INVENTORY_QUERY_FAILED | TH-DISK-0001-S4Q9 | TH-DISK-0001-S4Q9 | retryable |  | false
updated | l10 | L10 Test | TH-DISK-0001 | DISK_INVENTORY_QUERY_FAILED | TH-DISK-0001-S4Q9 | TH-DISK-0001-S4Q9 | owner |  | supercomputing-sw
updated | l10 | L10 Test | TH-DISK-0001 | DISK_INVENTORY_QUERY_FAILED | TH-DISK-0001-S4Q9 | TH-DISK-0001-S4Q9 | since |  | harness 2026.226
updated | l10 | L10 Test | TH-DISK-0001 | DISK_INVENTORY_QUERY_FAILED | TH-DISK-0001-S4Q9 | TH-DISK-0001-S4Q9 | doc_url |  | https://docs.google.com/document/d/1-_YC_cXvi3FtKd51jIetY9pER8JtCxH5dBE9UvndZWU/edit
updated | l10 | L10 Test | TH-DISK-0001 | DISK_INVENTORY_QUERY_FAILED | TH-DISK-0001-S4Q9 | TH-DISK-0001-S4Q9 | registry_status | sheet only | in registry
updated | l10 | L10 Test | TH-DISK-0002 | DISK_INVENTORY_OUTPUT_INVALID | TH-DISK-0002-S4Q9 | TH-DISK-0002-S4Q9 | category |  | 7
updated | l10 | L10 Test | TH-DISK-0002 | DISK_INVENTORY_OUTPUT_INVALID | TH-DISK-0002-S4Q9 | TH-DISK-0002-S4Q9 | component | Disk | L10.DISK.STORAGE
updated | l10 | L10 Test | TH-DISK-0002 | DISK_INVENTORY_OUTPUT_INVALID | TH-DISK-0002-S4Q9 | TH-DISK-0002-S4Q9 | disposition |  | ERROR
updated | l10 | L10 Test | TH-DISK-0002 | DISK_INVENTORY_OUTPUT_INVALID | TH-DISK-0002-S4Q9 | TH-DISK-0002-S4Q9 | retryable |  | false
updated | l10 | L10 Test | TH-DISK-0002 | DISK_INVENTORY_OUTPUT_INVALID | TH-DISK-0002-S4Q9 | TH-DISK-0002-S4Q9 | owner |  | supercomputing-sw
updated | l10 | L10 Test | TH-DISK-0002 | DISK_INVENTORY_OUTPUT_INVALID | TH-DISK-0002-S4Q9 | TH-DISK-0002-S4Q9 | since |  | harness 2026.226
updated | l10 | L10 Test | TH-DISK-0002 | DISK_INVENTORY_OUTPUT_INVALID | TH-DISK-0002-S4Q9 | TH-DISK-0002-S4Q9 | doc_url |  | https://docs.google.com/document/d/1-_YC_cXvi3FtKd51jIetY9pER8JtCxH5dBE9UvndZWU/edit
updated | l10 | L10 Test | TH-DISK-0002 | DISK_INVENTORY_OUTPUT_INVALID | TH-DISK-0002-S4Q9 | TH-DISK-0002-S4Q9 | registry_status | sheet only | in registry
updated | l10 | L10 Test | TH-DISK-0003 | NO_DISKS_DETECTED | TH-DISK-0003-S2Q9 | TH-DISK-0003-S2Q9 | category |  | 2
updated | l10 | L10 Test | TH-DISK-0003 | NO_DISKS_DETECTED | TH-DISK-0003-S2Q9 | TH-DISK-0003-S2Q9 | component | Disk | L10.DISK.STORAGE
updated | l10 | L10 Test | TH-DISK-0003 | NO_DISKS_DETECTED | TH-DISK-0003-S2Q9 | TH-DISK-0003-S2Q9 | disposition |  | FAILED
updated | l10 | L10 Test | TH-DISK-0003 | NO_DISKS_DETECTED | TH-DISK-0003-S2Q9 | TH-DISK-0003-S2Q9 | retryable |  | false
updated | l10 | L10 Test | TH-DISK-0003 | NO_DISKS_DETECTED | TH-DISK-0003-S2Q9 | TH-DISK-0003-S2Q9 | owner |  | supercomputing-sw
updated | l10 | L10 Test | TH-DISK-0003 | NO_DISKS_DETECTED | TH-DISK-0003-S2Q9 | TH-DISK-0003-S2Q9 | since |  | harness 2026.226
updated | l10 | L10 Test | TH-DISK-0003 | NO_DISKS_DETECTED | TH-DISK-0003-S2Q9 | TH-DISK-0003-S2Q9 | doc_url |  | https://docs.google.com/document/d/1-_YC_cXvi3FtKd51jIetY9pER8JtCxH5dBE9UvndZWU/edit
updated | l10 | L10 Test | TH-DISK-0003 | NO_DISKS_DETECTED | TH-DISK-0003-S2Q9 | TH-DISK-0003-S2Q9 | registry_status | sheet only | in registry
updated | l10 | L10 Test | TH-DISK-0004 | DISK_COUNT_MISMATCH | TH-DISK-0004-S2Q9 | TH-DISK-0004-S2Q9 | category |  | 2
updated | l10 | L10 Test | TH-DISK-0004 | DISK_COUNT_MISMATCH | TH-DISK-0004-S2Q9 | TH-DISK-0004-S2Q9 | component | Disk | L10.DISK.STORAGE
updated | l10 | L10 Test | TH-DISK-0004 | DISK_COUNT_MISMATCH | TH-DISK-0004-S2Q9 | TH-DISK-0004-S2Q9 | disposition |  | FAILED
updated | l10 | L10 Test | TH-DISK-0004 | DISK_COUNT_MISMATCH | TH-DISK-0004-S2Q9 | TH-DISK-0004-S2Q9 | retryable |  | false
updated | l10 | L10 Test | TH-DISK-0004 | DISK_COUNT_MISMATCH | TH-DISK-0004-S2Q9 | TH-DISK-0004-S2Q9 | owner |  | supercomputing-sw
updated | l10 | L10 Test | TH-DISK-0004 | DISK_COUNT_MISMATCH | TH-DISK-0004-S2Q9 | TH-DISK-0004-S2Q9 | since |  | harness 2026.226
updated | l10 | L10 Test | TH-DISK-0004 | DISK_COUNT_MISMATCH | TH-DISK-0004-S2Q9 | TH-DISK-0004-S2Q9 | doc_url |  | https://docs.google.com/document/d/1-_YC_cXvi3FtKd51jIetY9pER8JtCxH5dBE9UvndZWU/edit
updated | l10 | L10 Test | TH-DISK-0004 | DISK_COUNT_MISMATCH | TH-DISK-0004-S2Q9 | TH-DISK-0004-S2Q9 | registry_status | sheet only | in registry
updated | l10 | L10 Test | TH-DISK-0005 | DISK_IDENTITY_OR_CAPACITY_MISMATCH | TH-DISK-0005-S2Q9 | TH-DISK-0005-S2Q9 | category |  | 11
updated | l10 | L10 Test | TH-DISK-0005 | DISK_IDENTITY_OR_CAPACITY_MISMATCH | TH-DISK-0005-S2Q9 | TH-DISK-0005-S2Q9 | component | Disk | L10.DISK.STORAGE
updated | l10 | L10 Test | TH-DISK-0005 | DISK_IDENTITY_OR_CAPACITY_MISMATCH | TH-DISK-0005-S2Q9 | TH-DISK-0005-S2Q9 | disposition |  | FAILED
updated | l10 | L10 Test | TH-DISK-0005 | DISK_IDENTITY_OR_CAPACITY_MISMATCH | TH-DISK-0005-S2Q9 | TH-DISK-0005-S2Q9 | retryable |  | false
updated | l10 | L10 Test | TH-DISK-0005 | DISK_IDENTITY_OR_CAPACITY_MISMATCH | TH-DISK-0005-S2Q9 | TH-DISK-0005-S2Q9 | owner |  | supercomputing-sw
updated | l10 | L10 Test | TH-DISK-0005 | DISK_IDENTITY_OR_CAPACITY_MISMATCH | TH-DISK-0005-S2Q9 | TH-DISK-0005-S2Q9 | since |  | harness 2026.226
updated | l10 | L10 Test | TH-DISK-0005 | DISK_IDENTITY_OR_CAPACITY_MISMATCH | TH-DISK-0005-S2Q9 | TH-DISK-0005-S2Q9 | doc_url |  | https://docs.google.com/document/d/1-_YC_cXvi3FtKd51jIetY9pER8JtCxH5dBE9UvndZWU/edit
updated | l10 | L10 Test | TH-DISK-0005 | DISK_IDENTITY_OR_CAPACITY_MISMATCH | TH-DISK-0005-S2Q9 | TH-DISK-0005-S2Q9 | registry_status | sheet only | in registry
updated | l10 | L10 Test | TH-DISK-0006 | MIXED_DRIVE_CONFIGURATION | TH-DISK-0006-S4Q9 | TH-DISK-0006-S4Q9 | category |  | 5
updated | l10 | L10 Test | TH-DISK-0006 | MIXED_DRIVE_CONFIGURATION | TH-DISK-0006-S4Q9 | TH-DISK-0006-S4Q9 | component | Disk | L10.DISK.STORAGE
updated | l10 | L10 Test | TH-DISK-0006 | MIXED_DRIVE_CONFIGURATION | TH-DISK-0006-S4Q9 | TH-DISK-0006-S4Q9 | disposition |  | FAILED
updated | l10 | L10 Test | TH-DISK-0006 | MIXED_DRIVE_CONFIGURATION | TH-DISK-0006-S4Q9 | TH-DISK-0006-S4Q9 | retryable |  | false
updated | l10 | L10 Test | TH-DISK-0006 | MIXED_DRIVE_CONFIGURATION | TH-DISK-0006-S4Q9 | TH-DISK-0006-S4Q9 | owner |  | supercomputing-sw
updated | l10 | L10 Test | TH-DISK-0006 | MIXED_DRIVE_CONFIGURATION | TH-DISK-0006-S4Q9 | TH-DISK-0006-S4Q9 | since |  | harness 2026.226
updated | l10 | L10 Test | TH-DISK-0006 | MIXED_DRIVE_CONFIGURATION | TH-DISK-0006-S4Q9 | TH-DISK-0006-S4Q9 | doc_url |  | https://docs.google.com/document/d/1-_YC_cXvi3FtKd51jIetY9pER8JtCxH5dBE9UvndZWU/edit
updated | l10 | L10 Test | TH-DISK-0006 | MIXED_DRIVE_CONFIGURATION | TH-DISK-0006-S4Q9 | TH-DISK-0006-S4Q9 | registry_status | sheet only | in registry
updated | l10 | L10 Test | TH-DISK-0007 | BOOT_DEVICE_UNDETERMINED | TH-DISK-0007-S5Q9 | TH-DISK-0007-S5Q9 | category |  | 5
updated | l10 | L10 Test | TH-DISK-0007 | BOOT_DEVICE_UNDETERMINED | TH-DISK-0007-S5Q9 | TH-DISK-0007-S5Q9 | component | Disk | L10.DISK.STORAGE
updated | l10 | L10 Test | TH-DISK-0007 | BOOT_DEVICE_UNDETERMINED | TH-DISK-0007-S5Q9 | TH-DISK-0007-S5Q9 | disposition |  | ERROR
updated | l10 | L10 Test | TH-DISK-0007 | BOOT_DEVICE_UNDETERMINED | TH-DISK-0007-S5Q9 | TH-DISK-0007-S5Q9 | retryable |  | false
updated | l10 | L10 Test | TH-DISK-0007 | BOOT_DEVICE_UNDETERMINED | TH-DISK-0007-S5Q9 | TH-DISK-0007-S5Q9 | owner |  | supercomputing-sw
updated | l10 | L10 Test | TH-DISK-0007 | BOOT_DEVICE_UNDETERMINED | TH-DISK-0007-S5Q9 | TH-DISK-0007-S5Q9 | since |  | harness 2026.226
updated | l10 | L10 Test | TH-DISK-0007 | BOOT_DEVICE_UNDETERMINED | TH-DISK-0007-S5Q9 | TH-DISK-0007-S5Q9 | doc_url |  | https://docs.google.com/document/d/1-_YC_cXvi3FtKd51jIetY9pER8JtCxH5dBE9UvndZWU/edit
updated | l10 | L10 Test | TH-DISK-0007 | BOOT_DEVICE_UNDETERMINED | TH-DISK-0007-S5Q9 | TH-DISK-0007-S5Q9 | registry_status | sheet only | in registry
updated | l10 | L10 Test | TH-DISK-0008 | NO_TESTABLE_NVME_DEVICES | TH-DISK-0008-S5Q9 | TH-DISK-0008-S5Q9 | category |  | 5
updated | l10 | L10 Test | TH-DISK-0008 | NO_TESTABLE_NVME_DEVICES | TH-DISK-0008-S5Q9 | TH-DISK-0008-S5Q9 | component | Disk | L10.DISK.STORAGE
updated | l10 | L10 Test | TH-DISK-0008 | NO_TESTABLE_NVME_DEVICES | TH-DISK-0008-S5Q9 | TH-DISK-0008-S5Q9 | disposition |  | ERROR
updated | l10 | L10 Test | TH-DISK-0008 | NO_TESTABLE_NVME_DEVICES | TH-DISK-0008-S5Q9 | TH-DISK-0008-S5Q9 | retryable |  | false
updated | l10 | L10 Test | TH-DISK-0008 | NO_TESTABLE_NVME_DEVICES | TH-DISK-0008-S5Q9 | TH-DISK-0008-S5Q9 | owner |  | supercomputing-sw
updated | l10 | L10 Test | TH-DISK-0008 | NO_TESTABLE_NVME_DEVICES | TH-DISK-0008-S5Q9 | TH-DISK-0008-S5Q9 | since |  | harness 2026.226
updated | l10 | L10 Test | TH-DISK-0008 | NO_TESTABLE_NVME_DEVICES | TH-DISK-0008-S5Q9 | TH-DISK-0008-S5Q9 | doc_url |  | https://docs.google.com/document/d/1-_YC_cXvi3FtKd51jIetY9pER8JtCxH5dBE9UvndZWU/edit
updated | l10 | L10 Test | TH-DISK-0008 | NO_TESTABLE_NVME_DEVICES | TH-DISK-0008-S5Q9 | TH-DISK-0008-S5Q9 | registry_status | sheet only | in registry
updated | l10 | L10 Test | TH-DISK-0009 | NVME_NAMESPACE_MISSING | TH-DISK-0009-S2Q9 | TH-DISK-0009-S2Q9 | category |  | 2
updated | l10 | L10 Test | TH-DISK-0009 | NVME_NAMESPACE_MISSING | TH-DISK-0009-S2Q9 | TH-DISK-0009-S2Q9 | component | NVMe SSD | L10.DISK.NVME
updated | l10 | L10 Test | TH-DISK-0009 | NVME_NAMESPACE_MISSING | TH-DISK-0009-S2Q9 | TH-DISK-0009-S2Q9 | disposition |  | FAILED
updated | l10 | L10 Test | TH-DISK-0009 | NVME_NAMESPACE_MISSING | TH-DISK-0009-S2Q9 | TH-DISK-0009-S2Q9 | retryable |  | false
updated | l10 | L10 Test | TH-DISK-0009 | NVME_NAMESPACE_MISSING | TH-DISK-0009-S2Q9 | TH-DISK-0009-S2Q9 | owner |  | supercomputing-sw
updated | l10 | L10 Test | TH-DISK-0009 | NVME_NAMESPACE_MISSING | TH-DISK-0009-S2Q9 | TH-DISK-0009-S2Q9 | since |  | harness 2026.226
updated | l10 | L10 Test | TH-DISK-0009 | NVME_NAMESPACE_MISSING | TH-DISK-0009-S2Q9 | TH-DISK-0009-S2Q9 | doc_url |  | https://docs.google.com/document/d/1-_YC_cXvi3FtKd51jIetY9pER8JtCxH5dBE9UvndZWU/edit
updated | l10 | L10 Test | TH-DISK-0009 | NVME_NAMESPACE_MISSING | TH-DISK-0009-S2Q9 | TH-DISK-0009-S2Q9 | registry_status | sheet only | in registry
updated | l10 | L10 Test | TH-DISK-0010 | NVME_FORMAT_FAILED | TH-DISK-0010-S4Q9 | TH-DISK-0010-S4Q9 | category |  | 2
updated | l10 | L10 Test | TH-DISK-0010 | NVME_FORMAT_FAILED | TH-DISK-0010-S4Q9 | TH-DISK-0010-S4Q9 | component | NVMe SSD | L10.DISK.NVME
updated | l10 | L10 Test | TH-DISK-0010 | NVME_FORMAT_FAILED | TH-DISK-0010-S4Q9 | TH-DISK-0010-S4Q9 | disposition |  | FAILED
updated | l10 | L10 Test | TH-DISK-0010 | NVME_FORMAT_FAILED | TH-DISK-0010-S4Q9 | TH-DISK-0010-S4Q9 | retryable |  | false
updated | l10 | L10 Test | TH-DISK-0010 | NVME_FORMAT_FAILED | TH-DISK-0010-S4Q9 | TH-DISK-0010-S4Q9 | owner |  | supercomputing-sw
updated | l10 | L10 Test | TH-DISK-0010 | NVME_FORMAT_FAILED | TH-DISK-0010-S4Q9 | TH-DISK-0010-S4Q9 | since |  | harness 2026.226
updated | l10 | L10 Test | TH-DISK-0010 | NVME_FORMAT_FAILED | TH-DISK-0010-S4Q9 | TH-DISK-0010-S4Q9 | doc_url |  | https://docs.google.com/document/d/1-_YC_cXvi3FtKd51jIetY9pER8JtCxH5dBE9UvndZWU/edit
updated | l10 | L10 Test | TH-DISK-0010 | NVME_FORMAT_FAILED | TH-DISK-0010-S4Q9 | TH-DISK-0010-S4Q9 | registry_status | sheet only | in registry
updated | l10 | L10 Test | TH-DISK-0011 | NVME_NAMESPACE_NOT_CREATED | TH-DISK-0011-S2Q9 | TH-DISK-0011-S2Q9 | category |  | 2
updated | l10 | L10 Test | TH-DISK-0011 | NVME_NAMESPACE_NOT_CREATED | TH-DISK-0011-S2Q9 | TH-DISK-0011-S2Q9 | component | NVMe SSD | L10.DISK.NVME
updated | l10 | L10 Test | TH-DISK-0011 | NVME_NAMESPACE_NOT_CREATED | TH-DISK-0011-S2Q9 | TH-DISK-0011-S2Q9 | disposition |  | FAILED
updated | l10 | L10 Test | TH-DISK-0011 | NVME_NAMESPACE_NOT_CREATED | TH-DISK-0011-S2Q9 | TH-DISK-0011-S2Q9 | retryable |  | false
updated | l10 | L10 Test | TH-DISK-0011 | NVME_NAMESPACE_NOT_CREATED | TH-DISK-0011-S2Q9 | TH-DISK-0011-S2Q9 | owner |  | supercomputing-sw
updated | l10 | L10 Test | TH-DISK-0011 | NVME_NAMESPACE_NOT_CREATED | TH-DISK-0011-S2Q9 | TH-DISK-0011-S2Q9 | since |  | harness 2026.226
updated | l10 | L10 Test | TH-DISK-0011 | NVME_NAMESPACE_NOT_CREATED | TH-DISK-0011-S2Q9 | TH-DISK-0011-S2Q9 | doc_url |  | https://docs.google.com/document/d/1-_YC_cXvi3FtKd51jIetY9pER8JtCxH5dBE9UvndZWU/edit
updated | l10 | L10 Test | TH-DISK-0011 | NVME_NAMESPACE_NOT_CREATED | TH-DISK-0011-S2Q9 | TH-DISK-0011-S2Q9 | registry_status | sheet only | in registry
updated | l10 | L10 Test | TH-DISK-0012 | NVME_SMART_SELF_TEST_FAILED | TH-DISK-0012-S2Q9 | TH-DISK-0012-S2Q9 | category |  | 2
updated | l10 | L10 Test | TH-DISK-0012 | NVME_SMART_SELF_TEST_FAILED | TH-DISK-0012-S2Q9 | TH-DISK-0012-S2Q9 | component | NVMe SSD | L10.DISK.NVME
updated | l10 | L10 Test | TH-DISK-0012 | NVME_SMART_SELF_TEST_FAILED | TH-DISK-0012-S2Q9 | TH-DISK-0012-S2Q9 | disposition |  | FAILED
updated | l10 | L10 Test | TH-DISK-0012 | NVME_SMART_SELF_TEST_FAILED | TH-DISK-0012-S2Q9 | TH-DISK-0012-S2Q9 | retryable |  | false
updated | l10 | L10 Test | TH-DISK-0012 | NVME_SMART_SELF_TEST_FAILED | TH-DISK-0012-S2Q9 | TH-DISK-0012-S2Q9 | owner |  | supercomputing-sw
updated | l10 | L10 Test | TH-DISK-0012 | NVME_SMART_SELF_TEST_FAILED | TH-DISK-0012-S2Q9 | TH-DISK-0012-S2Q9 | since |  | harness 2026.226
updated | l10 | L10 Test | TH-DISK-0012 | NVME_SMART_SELF_TEST_FAILED | TH-DISK-0012-S2Q9 | TH-DISK-0012-S2Q9 | doc_url |  | https://docs.google.com/document/d/1-_YC_cXvi3FtKd51jIetY9pER8JtCxH5dBE9UvndZWU/edit
updated | l10 | L10 Test | TH-DISK-0012 | NVME_SMART_SELF_TEST_FAILED | TH-DISK-0012-S2Q9 | TH-DISK-0012-S2Q9 | registry_status | sheet only | in registry
updated | l10 | L10 Test | TH-DISK-0013 | NVME_SMART_DATA_UNAVAILABLE | TH-DISK-0013-S4Q9 | TH-DISK-0013-S4Q9 | category |  | 7
updated | l10 | L10 Test | TH-DISK-0013 | NVME_SMART_DATA_UNAVAILABLE | TH-DISK-0013-S4Q9 | TH-DISK-0013-S4Q9 | component | NVMe SSD | L10.DISK.NVME
updated | l10 | L10 Test | TH-DISK-0013 | NVME_SMART_DATA_UNAVAILABLE | TH-DISK-0013-S4Q9 | TH-DISK-0013-S4Q9 | disposition |  | ERROR
updated | l10 | L10 Test | TH-DISK-0013 | NVME_SMART_DATA_UNAVAILABLE | TH-DISK-0013-S4Q9 | TH-DISK-0013-S4Q9 | retryable |  | false
updated | l10 | L10 Test | TH-DISK-0013 | NVME_SMART_DATA_UNAVAILABLE | TH-DISK-0013-S4Q9 | TH-DISK-0013-S4Q9 | owner |  | supercomputing-sw
updated | l10 | L10 Test | TH-DISK-0013 | NVME_SMART_DATA_UNAVAILABLE | TH-DISK-0013-S4Q9 | TH-DISK-0013-S4Q9 | since |  | harness 2026.226
updated | l10 | L10 Test | TH-DISK-0013 | NVME_SMART_DATA_UNAVAILABLE | TH-DISK-0013-S4Q9 | TH-DISK-0013-S4Q9 | doc_url |  | https://docs.google.com/document/d/1-_YC_cXvi3FtKd51jIetY9pER8JtCxH5dBE9UvndZWU/edit
updated | l10 | L10 Test | TH-DISK-0013 | NVME_SMART_DATA_UNAVAILABLE | TH-DISK-0013-S4Q9 | TH-DISK-0013-S4Q9 | registry_status | sheet only | in registry
updated | l10 | L10 Test | TH-DISK-0014 | NVME_SMART_CRITICAL_WARNING | TH-DISK-0014-S2Q9 | TH-DISK-0014-S2Q9 | category |  | 2
updated | l10 | L10 Test | TH-DISK-0014 | NVME_SMART_CRITICAL_WARNING | TH-DISK-0014-S2Q9 | TH-DISK-0014-S2Q9 | component | NVMe SSD | L10.DISK.NVME
updated | l10 | L10 Test | TH-DISK-0014 | NVME_SMART_CRITICAL_WARNING | TH-DISK-0014-S2Q9 | TH-DISK-0014-S2Q9 | disposition |  | FAILED
updated | l10 | L10 Test | TH-DISK-0014 | NVME_SMART_CRITICAL_WARNING | TH-DISK-0014-S2Q9 | TH-DISK-0014-S2Q9 | retryable |  | false
updated | l10 | L10 Test | TH-DISK-0014 | NVME_SMART_CRITICAL_WARNING | TH-DISK-0014-S2Q9 | TH-DISK-0014-S2Q9 | owner |  | supercomputing-sw
updated | l10 | L10 Test | TH-DISK-0014 | NVME_SMART_CRITICAL_WARNING | TH-DISK-0014-S2Q9 | TH-DISK-0014-S2Q9 | since |  | harness 2026.226
updated | l10 | L10 Test | TH-DISK-0014 | NVME_SMART_CRITICAL_WARNING | TH-DISK-0014-S2Q9 | TH-DISK-0014-S2Q9 | doc_url |  | https://docs.google.com/document/d/1-_YC_cXvi3FtKd51jIetY9pER8JtCxH5dBE9UvndZWU/edit
updated | l10 | L10 Test | TH-DISK-0014 | NVME_SMART_CRITICAL_WARNING | TH-DISK-0014-S2Q9 | TH-DISK-0014-S2Q9 | registry_status | sheet only | in registry
updated | l10 | L10 Test | TH-DISK-0015 | NVME_AVAILABLE_SPARE_BELOW_THRESHOLD | TH-DISK-0015-S2Q9 | TH-DISK-0015-S2Q9 | category |  | 2
updated | l10 | L10 Test | TH-DISK-0015 | NVME_AVAILABLE_SPARE_BELOW_THRESHOLD | TH-DISK-0015-S2Q9 | TH-DISK-0015-S2Q9 | component | NVMe SSD | L10.DISK.NVME
updated | l10 | L10 Test | TH-DISK-0015 | NVME_AVAILABLE_SPARE_BELOW_THRESHOLD | TH-DISK-0015-S2Q9 | TH-DISK-0015-S2Q9 | disposition |  | FAILED
updated | l10 | L10 Test | TH-DISK-0015 | NVME_AVAILABLE_SPARE_BELOW_THRESHOLD | TH-DISK-0015-S2Q9 | TH-DISK-0015-S2Q9 | retryable |  | false
updated | l10 | L10 Test | TH-DISK-0015 | NVME_AVAILABLE_SPARE_BELOW_THRESHOLD | TH-DISK-0015-S2Q9 | TH-DISK-0015-S2Q9 | owner |  | supercomputing-sw
updated | l10 | L10 Test | TH-DISK-0015 | NVME_AVAILABLE_SPARE_BELOW_THRESHOLD | TH-DISK-0015-S2Q9 | TH-DISK-0015-S2Q9 | since |  | harness 2026.226
updated | l10 | L10 Test | TH-DISK-0015 | NVME_AVAILABLE_SPARE_BELOW_THRESHOLD | TH-DISK-0015-S2Q9 | TH-DISK-0015-S2Q9 | doc_url |  | https://docs.google.com/document/d/1-_YC_cXvi3FtKd51jIetY9pER8JtCxH5dBE9UvndZWU/edit
updated | l10 | L10 Test | TH-DISK-0015 | NVME_AVAILABLE_SPARE_BELOW_THRESHOLD | TH-DISK-0015-S2Q9 | TH-DISK-0015-S2Q9 | registry_status | sheet only | in registry
updated | l10 | L10 Test | TH-DISK-0016 | NVME_MEDIA_ERRORS_DETECTED | TH-DISK-0016-S2Q9 | TH-DISK-0016-S2Q9 | category |  | 2
updated | l10 | L10 Test | TH-DISK-0016 | NVME_MEDIA_ERRORS_DETECTED | TH-DISK-0016-S2Q9 | TH-DISK-0016-S2Q9 | component | NVMe SSD | L10.DISK.NVME
updated | l10 | L10 Test | TH-DISK-0016 | NVME_MEDIA_ERRORS_DETECTED | TH-DISK-0016-S2Q9 | TH-DISK-0016-S2Q9 | disposition |  | FAILED
updated | l10 | L10 Test | TH-DISK-0016 | NVME_MEDIA_ERRORS_DETECTED | TH-DISK-0016-S2Q9 | TH-DISK-0016-S2Q9 | retryable |  | false
updated | l10 | L10 Test | TH-DISK-0016 | NVME_MEDIA_ERRORS_DETECTED | TH-DISK-0016-S2Q9 | TH-DISK-0016-S2Q9 | owner |  | supercomputing-sw
updated | l10 | L10 Test | TH-DISK-0016 | NVME_MEDIA_ERRORS_DETECTED | TH-DISK-0016-S2Q9 | TH-DISK-0016-S2Q9 | since |  | harness 2026.226
updated | l10 | L10 Test | TH-DISK-0016 | NVME_MEDIA_ERRORS_DETECTED | TH-DISK-0016-S2Q9 | TH-DISK-0016-S2Q9 | doc_url |  | https://docs.google.com/document/d/1-_YC_cXvi3FtKd51jIetY9pER8JtCxH5dBE9UvndZWU/edit
updated | l10 | L10 Test | TH-DISK-0016 | NVME_MEDIA_ERRORS_DETECTED | TH-DISK-0016-S2Q9 | TH-DISK-0016-S2Q9 | registry_status | sheet only | in registry
updated | l10 | L10 Test | TH-DISK-0017 | NVME_TEMPERATURE_OUT_OF_RANGE | TH-DISK-0017-S4Q9 | TH-DISK-0017-S4Q9 | category |  | 6
updated | l10 | L10 Test | TH-DISK-0017 | NVME_TEMPERATURE_OUT_OF_RANGE | TH-DISK-0017-S4Q9 | TH-DISK-0017-S4Q9 | component | NVMe SSD | L10.DISK.NVME
updated | l10 | L10 Test | TH-DISK-0017 | NVME_TEMPERATURE_OUT_OF_RANGE | TH-DISK-0017-S4Q9 | TH-DISK-0017-S4Q9 | disposition |  | FAILED
updated | l10 | L10 Test | TH-DISK-0017 | NVME_TEMPERATURE_OUT_OF_RANGE | TH-DISK-0017-S4Q9 | TH-DISK-0017-S4Q9 | retryable |  | false
updated | l10 | L10 Test | TH-DISK-0017 | NVME_TEMPERATURE_OUT_OF_RANGE | TH-DISK-0017-S4Q9 | TH-DISK-0017-S4Q9 | owner |  | supercomputing-sw
updated | l10 | L10 Test | TH-DISK-0017 | NVME_TEMPERATURE_OUT_OF_RANGE | TH-DISK-0017-S4Q9 | TH-DISK-0017-S4Q9 | since |  | harness 2026.226
updated | l10 | L10 Test | TH-DISK-0017 | NVME_TEMPERATURE_OUT_OF_RANGE | TH-DISK-0017-S4Q9 | TH-DISK-0017-S4Q9 | doc_url |  | https://docs.google.com/document/d/1-_YC_cXvi3FtKd51jIetY9pER8JtCxH5dBE9UvndZWU/edit
updated | l10 | L10 Test | TH-DISK-0017 | NVME_TEMPERATURE_OUT_OF_RANGE | TH-DISK-0017-S4Q9 | TH-DISK-0017-S4Q9 | registry_status | sheet only | in registry
updated | l10 | L10 Test | TH-DISK-0018 | NVME_WEAR_LIMIT_EXCEEDED | TH-DISK-0018-S2Q9 | TH-DISK-0018-S2Q9 | category |  | 2
updated | l10 | L10 Test | TH-DISK-0018 | NVME_WEAR_LIMIT_EXCEEDED | TH-DISK-0018-S2Q9 | TH-DISK-0018-S2Q9 | component | NVMe SSD | L10.DISK.NVME
updated | l10 | L10 Test | TH-DISK-0018 | NVME_WEAR_LIMIT_EXCEEDED | TH-DISK-0018-S2Q9 | TH-DISK-0018-S2Q9 | disposition |  | FAILED
updated | l10 | L10 Test | TH-DISK-0018 | NVME_WEAR_LIMIT_EXCEEDED | TH-DISK-0018-S2Q9 | TH-DISK-0018-S2Q9 | retryable |  | false
updated | l10 | L10 Test | TH-DISK-0018 | NVME_WEAR_LIMIT_EXCEEDED | TH-DISK-0018-S2Q9 | TH-DISK-0018-S2Q9 | owner |  | supercomputing-sw
updated | l10 | L10 Test | TH-DISK-0018 | NVME_WEAR_LIMIT_EXCEEDED | TH-DISK-0018-S2Q9 | TH-DISK-0018-S2Q9 | since |  | harness 2026.226
updated | l10 | L10 Test | TH-DISK-0018 | NVME_WEAR_LIMIT_EXCEEDED | TH-DISK-0018-S2Q9 | TH-DISK-0018-S2Q9 | doc_url |  | https://docs.google.com/document/d/1-_YC_cXvi3FtKd51jIetY9pER8JtCxH5dBE9UvndZWU/edit
updated | l10 | L10 Test | TH-DISK-0018 | NVME_WEAR_LIMIT_EXCEEDED | TH-DISK-0018-S2Q9 | TH-DISK-0018-S2Q9 | registry_status | sheet only | in registry
updated | l10 | L10 Test | TH-DISK-0019 | DISK_STRESS_FIO_FAILED | TH-DISK-0019-S2Q6 | TH-DISK-0019-S2Q6 | category |  | 2
updated | l10 | L10 Test | TH-DISK-0019 | DISK_STRESS_FIO_FAILED | TH-DISK-0019-S2Q6 | TH-DISK-0019-S2Q6 | component | Disk | L10.DISK.STORAGE
updated | l10 | L10 Test | TH-DISK-0019 | DISK_STRESS_FIO_FAILED | TH-DISK-0019-S2Q6 | TH-DISK-0019-S2Q6 | disposition |  | FAILED
updated | l10 | L10 Test | TH-DISK-0019 | DISK_STRESS_FIO_FAILED | TH-DISK-0019-S2Q6 | TH-DISK-0019-S2Q6 | retryable |  | true
updated | l10 | L10 Test | TH-DISK-0019 | DISK_STRESS_FIO_FAILED | TH-DISK-0019-S2Q6 | TH-DISK-0019-S2Q6 | owner |  | supercomputing-sw
updated | l10 | L10 Test | TH-DISK-0019 | DISK_STRESS_FIO_FAILED | TH-DISK-0019-S2Q6 | TH-DISK-0019-S2Q6 | since |  | harness 2026.226
updated | l10 | L10 Test | TH-DISK-0019 | DISK_STRESS_FIO_FAILED | TH-DISK-0019-S2Q6 | TH-DISK-0019-S2Q6 | doc_url |  | https://docs.google.com/document/d/1-_YC_cXvi3FtKd51jIetY9pER8JtCxH5dBE9UvndZWU/edit
updated | l10 | L10 Test | TH-DISK-0019 | DISK_STRESS_FIO_FAILED | TH-DISK-0019-S2Q6 | TH-DISK-0019-S2Q6 | registry_status | sheet only | in registry
updated | l10 | L10 Test | TH-DISK-0020 | DISK_STRESS_OUTPUT_INVALID | TH-DISK-0020-S4Q9 | TH-DISK-0020-S4Q9 | category |  | 7
updated | l10 | L10 Test | TH-DISK-0020 | DISK_STRESS_OUTPUT_INVALID | TH-DISK-0020-S4Q9 | TH-DISK-0020-S4Q9 | component | Disk | L10.DISK.STORAGE
updated | l10 | L10 Test | TH-DISK-0020 | DISK_STRESS_OUTPUT_INVALID | TH-DISK-0020-S4Q9 | TH-DISK-0020-S4Q9 | disposition |  | ERROR
updated | l10 | L10 Test | TH-DISK-0020 | DISK_STRESS_OUTPUT_INVALID | TH-DISK-0020-S4Q9 | TH-DISK-0020-S4Q9 | retryable |  | false
updated | l10 | L10 Test | TH-DISK-0020 | DISK_STRESS_OUTPUT_INVALID | TH-DISK-0020-S4Q9 | TH-DISK-0020-S4Q9 | owner |  | supercomputing-sw
updated | l10 | L10 Test | TH-DISK-0020 | DISK_STRESS_OUTPUT_INVALID | TH-DISK-0020-S4Q9 | TH-DISK-0020-S4Q9 | since |  | harness 2026.226
updated | l10 | L10 Test | TH-DISK-0020 | DISK_STRESS_OUTPUT_INVALID | TH-DISK-0020-S4Q9 | TH-DISK-0020-S4Q9 | doc_url |  | https://docs.google.com/document/d/1-_YC_cXvi3FtKd51jIetY9pER8JtCxH5dBE9UvndZWU/edit
updated | l10 | L10 Test | TH-DISK-0020 | DISK_STRESS_OUTPUT_INVALID | TH-DISK-0020-S4Q9 | TH-DISK-0020-S4Q9 | registry_status | sheet only | in registry
updated | l10 | L10 Test | TH-ENV-0005 | MODEL_REGISTRY_MOUNT_FAILED | TH-ENV-0005-S4Q9 | TH-ENV-0005-S4Q9 | category |  | 1
updated | l10 | L10 Test | TH-ENV-0005 | MODEL_REGISTRY_MOUNT_FAILED | TH-ENV-0005-S4Q9 | TH-ENV-0005-S4Q9 | component | Model Registry | L10.ENV.MODEL_REGISTRY
updated | l10 | L10 Test | TH-ENV-0005 | MODEL_REGISTRY_MOUNT_FAILED | TH-ENV-0005-S4Q9 | TH-ENV-0005-S4Q9 | disposition |  | ERROR
updated | l10 | L10 Test | TH-ENV-0005 | MODEL_REGISTRY_MOUNT_FAILED | TH-ENV-0005-S4Q9 | TH-ENV-0005-S4Q9 | retryable |  | false
updated | l10 | L10 Test | TH-ENV-0005 | MODEL_REGISTRY_MOUNT_FAILED | TH-ENV-0005-S4Q9 | TH-ENV-0005-S4Q9 | owner |  | supercomputing-sw
updated | l10 | L10 Test | TH-ENV-0005 | MODEL_REGISTRY_MOUNT_FAILED | TH-ENV-0005-S4Q9 | TH-ENV-0005-S4Q9 | since |  | harness 2026.226
updated | l10 | L10 Test | TH-ENV-0005 | MODEL_REGISTRY_MOUNT_FAILED | TH-ENV-0005-S4Q9 | TH-ENV-0005-S4Q9 | doc_url |  | https://docs.google.com/document/d/1-_YC_cXvi3FtKd51jIetY9pER8JtCxH5dBE9UvndZWU/edit
updated | l10 | L10 Test | TH-ENV-0005 | MODEL_REGISTRY_MOUNT_FAILED | TH-ENV-0005-S4Q9 | TH-ENV-0005-S4Q9 | registry_status | sheet only | in registry
updated | l10 | L10 Test | TH-ENV-0006 | MODEL_ARTIFACT_UNAVAILABLE | TH-ENV-0006-S5Q9 | TH-ENV-0006-S5Q9 | message | A required model-registry artifact or model path is missing or unreadable. | A required model artifact, Hugging Face cache, or model path is missing or unreadable.
updated | l10 | L10 Test | TH-ENV-0006 | MODEL_ARTIFACT_UNAVAILABLE | TH-ENV-0006-S5Q9 | TH-ENV-0006-S5Q9 | category |  | 11
updated | l10 | L10 Test | TH-ENV-0006 | MODEL_ARTIFACT_UNAVAILABLE | TH-ENV-0006-S5Q9 | TH-ENV-0006-S5Q9 | component | Model Registry | L10.ENV.MODEL_REGISTRY
updated | l10 | L10 Test | TH-ENV-0006 | MODEL_ARTIFACT_UNAVAILABLE | TH-ENV-0006-S5Q9 | TH-ENV-0006-S5Q9 | test_cases | StageModelRegistryToShmTestCase, SohuMlpTp8TestCase, SohuLlama70bForwardIteratedTestCase, SohuLlama70bHp8ForwardIteratedTestCase, SohuLlamaTp8InferenceMaxTestCase, Llama8bFp8Tp1SmokeTestCase | StageModelRegistryToShmTestCase, SohuMlpTp8TestCase, SohuLlama70bForwardIteratedTestCase, SohuLlama70bHp8ForwardIteratedTestCase, SohuLlamaHp2Up4CachedInferenceMaxTestCase, SohuLlamaHp2Up4NospecInferenceMaxTestCase, SohuLlamaHp8CachedInferenceMaxTestCase, Llama8bFp8Tp1SmokeTestCase
updated | l10 | L10 Test | TH-ENV-0006 | MODEL_ARTIFACT_UNAVAILABLE | TH-ENV-0006-S5Q9 | TH-ENV-0006-S5Q9 | disposition |  | ERROR
updated | l10 | L10 Test | TH-ENV-0006 | MODEL_ARTIFACT_UNAVAILABLE | TH-ENV-0006-S5Q9 | TH-ENV-0006-S5Q9 | retryable |  | false
updated | l10 | L10 Test | TH-ENV-0006 | MODEL_ARTIFACT_UNAVAILABLE | TH-ENV-0006-S5Q9 | TH-ENV-0006-S5Q9 | owner |  | supercomputing-sw
updated | l10 | L10 Test | TH-ENV-0006 | MODEL_ARTIFACT_UNAVAILABLE | TH-ENV-0006-S5Q9 | TH-ENV-0006-S5Q9 | since |  | harness 2026.226
updated | l10 | L10 Test | TH-ENV-0006 | MODEL_ARTIFACT_UNAVAILABLE | TH-ENV-0006-S5Q9 | TH-ENV-0006-S5Q9 | doc_url |  | https://docs.google.com/document/d/1-_YC_cXvi3FtKd51jIetY9pER8JtCxH5dBE9UvndZWU/edit
updated | l10 | L10 Test | TH-ENV-0006 | MODEL_ARTIFACT_UNAVAILABLE | TH-ENV-0006-S5Q9 | TH-ENV-0006-S5Q9 | registry_status | sheet only | in registry
updated | l10 | L10 Test | TH-ENV-0007 | MODEL_STAGE_TO_SHM_FAILED | TH-ENV-0007-S4Q9 | TH-ENV-0007-S4Q9 | category |  | 9
updated | l10 | L10 Test | TH-ENV-0007 | MODEL_STAGE_TO_SHM_FAILED | TH-ENV-0007-S4Q9 | TH-ENV-0007-S4Q9 | component | Shared Memory | L10.ENV.SHM
updated | l10 | L10 Test | TH-ENV-0007 | MODEL_STAGE_TO_SHM_FAILED | TH-ENV-0007-S4Q9 | TH-ENV-0007-S4Q9 | disposition |  | ERROR
updated | l10 | L10 Test | TH-ENV-0007 | MODEL_STAGE_TO_SHM_FAILED | TH-ENV-0007-S4Q9 | TH-ENV-0007-S4Q9 | retryable |  | false
updated | l10 | L10 Test | TH-ENV-0007 | MODEL_STAGE_TO_SHM_FAILED | TH-ENV-0007-S4Q9 | TH-ENV-0007-S4Q9 | owner |  | supercomputing-sw
updated | l10 | L10 Test | TH-ENV-0007 | MODEL_STAGE_TO_SHM_FAILED | TH-ENV-0007-S4Q9 | TH-ENV-0007-S4Q9 | since |  | harness 2026.226
updated | l10 | L10 Test | TH-ENV-0007 | MODEL_STAGE_TO_SHM_FAILED | TH-ENV-0007-S4Q9 | TH-ENV-0007-S4Q9 | doc_url |  | https://docs.google.com/document/d/1-_YC_cXvi3FtKd51jIetY9pER8JtCxH5dBE9UvndZWU/edit
updated | l10 | L10 Test | TH-ENV-0007 | MODEL_STAGE_TO_SHM_FAILED | TH-ENV-0007-S4Q9 | TH-ENV-0007-S4Q9 | registry_status | sheet only | in registry
updated | l10 | L10 Test | TH-ENV-0008 | MODEL_SHM_CLEANUP_FAILED | TH-ENV-0008-S4Q9 | TH-ENV-0008-S4Q9 | category |  | 9
updated | l10 | L10 Test | TH-ENV-0008 | MODEL_SHM_CLEANUP_FAILED | TH-ENV-0008-S4Q9 | TH-ENV-0008-S4Q9 | component | Shared Memory | L10.ENV.SHM
updated | l10 | L10 Test | TH-ENV-0008 | MODEL_SHM_CLEANUP_FAILED | TH-ENV-0008-S4Q9 | TH-ENV-0008-S4Q9 | disposition |  | ERROR
updated | l10 | L10 Test | TH-ENV-0008 | MODEL_SHM_CLEANUP_FAILED | TH-ENV-0008-S4Q9 | TH-ENV-0008-S4Q9 | retryable |  | false
updated | l10 | L10 Test | TH-ENV-0008 | MODEL_SHM_CLEANUP_FAILED | TH-ENV-0008-S4Q9 | TH-ENV-0008-S4Q9 | owner |  | supercomputing-sw
updated | l10 | L10 Test | TH-ENV-0008 | MODEL_SHM_CLEANUP_FAILED | TH-ENV-0008-S4Q9 | TH-ENV-0008-S4Q9 | since |  | harness 2026.226
updated | l10 | L10 Test | TH-ENV-0008 | MODEL_SHM_CLEANUP_FAILED | TH-ENV-0008-S4Q9 | TH-ENV-0008-S4Q9 | doc_url |  | https://docs.google.com/document/d/1-_YC_cXvi3FtKd51jIetY9pER8JtCxH5dBE9UvndZWU/edit
updated | l10 | L10 Test | TH-ENV-0008 | MODEL_SHM_CLEANUP_FAILED | TH-ENV-0008-S4Q9 | TH-ENV-0008-S4Q9 | registry_status | sheet only | in registry
updated | l10 | L10 Test | TH-FW-0001 | SOHU_FIRMWARE_UPDATE_FAILED | TH-FW-0001-S2Q9 | TH-FW-0001-S2Q9 | component | FW | L10.FW.FIRMWARE
updated | l10 | L10 Test | TH-FW-0001 | SOHU_FIRMWARE_UPDATE_FAILED | TH-FW-0001-S2Q9 | TH-FW-0001-S2Q9 | since | harness 2026.216 | harness 2026.226
updated | l10 | L10 Test | TH-FW-0001 | SOHU_FIRMWARE_UPDATE_FAILED | TH-FW-0001-S2Q9 | TH-FW-0001-S2Q9 | doc_url | https://github.com/etched-ai/sw/blob/master/host/system_test/error_codes/doc/SohuFirmwareUpdateTestCase.md#TH-FW-0001 | https://docs.google.com/document/d/1-_YC_cXvi3FtKd51jIetY9pER8JtCxH5dBE9UvndZWU/edit
updated | l10 | L10 Test | TH-FW-0005 | FIXTURE_FIRMWARE_UPDATE_FAILED | TH-FW-0005-S5Q2 | TH-FW-0005-S5Q2 | component | FW | L10.FW.FIRMWARE
updated | l10 | L10 Test | TH-FW-0005 | FIXTURE_FIRMWARE_UPDATE_FAILED | TH-FW-0005-S5Q2 | TH-FW-0005-S5Q2 | since | harness 2026.217 | harness 2026.226
updated | l10 | L10 Test | TH-FW-0005 | FIXTURE_FIRMWARE_UPDATE_FAILED | TH-FW-0005-S5Q2 | TH-FW-0005-S5Q2 | doc_url | https://github.com/etched-ai/sw/blob/master/host/system_test/error_codes/doc/VbbFirmwareUpdateTestCase.md#TH-FW-0005 | https://docs.google.com/document/d/1-_YC_cXvi3FtKd51jIetY9pER8JtCxH5dBE9UvndZWU/edit
updated | l10 | L10 Test | TH-FW-0010 | EXPECTED_VERSION_CONFIG_UNAVAILABLE | TH-FW-0010-S5Q9 | TH-FW-0010-S5Q9 | category |  | 5
updated | l10 | L10 Test | TH-FW-0010 | EXPECTED_VERSION_CONFIG_UNAVAILABLE | TH-FW-0010-S5Q9 | TH-FW-0010-S5Q9 | component | Firmware | L10.FW.FIRMWARE
updated | l10 | L10 Test | TH-FW-0010 | EXPECTED_VERSION_CONFIG_UNAVAILABLE | TH-FW-0010-S5Q9 | TH-FW-0010-S5Q9 | disposition |  | ERROR
updated | l10 | L10 Test | TH-FW-0010 | EXPECTED_VERSION_CONFIG_UNAVAILABLE | TH-FW-0010-S5Q9 | TH-FW-0010-S5Q9 | retryable |  | false
updated | l10 | L10 Test | TH-FW-0010 | EXPECTED_VERSION_CONFIG_UNAVAILABLE | TH-FW-0010-S5Q9 | TH-FW-0010-S5Q9 | owner |  | supercomputing-sw
updated | l10 | L10 Test | TH-FW-0010 | EXPECTED_VERSION_CONFIG_UNAVAILABLE | TH-FW-0010-S5Q9 | TH-FW-0010-S5Q9 | since |  | harness 2026.226
updated | l10 | L10 Test | TH-FW-0010 | EXPECTED_VERSION_CONFIG_UNAVAILABLE | TH-FW-0010-S5Q9 | TH-FW-0010-S5Q9 | doc_url |  | https://docs.google.com/document/d/1-_YC_cXvi3FtKd51jIetY9pER8JtCxH5dBE9UvndZWU/edit
updated | l10 | L10 Test | TH-FW-0010 | EXPECTED_VERSION_CONFIG_UNAVAILABLE | TH-FW-0010-S5Q9 | TH-FW-0010-S5Q9 | registry_status | sheet only | in registry
updated | l10 | L10 Test | TH-FW-0011 | HOST_OS_VERSION_QUERY_FAILED | TH-FW-0011-S4Q9 | TH-FW-0011-S4Q9 | category |  | 7
updated | l10 | L10 Test | TH-FW-0011 | HOST_OS_VERSION_QUERY_FAILED | TH-FW-0011-S4Q9 | TH-FW-0011-S4Q9 | component | Host OS | L10.FW.HOST_OS
updated | l10 | L10 Test | TH-FW-0011 | HOST_OS_VERSION_QUERY_FAILED | TH-FW-0011-S4Q9 | TH-FW-0011-S4Q9 | disposition |  | ERROR
updated | l10 | L10 Test | TH-FW-0011 | HOST_OS_VERSION_QUERY_FAILED | TH-FW-0011-S4Q9 | TH-FW-0011-S4Q9 | retryable |  | false
updated | l10 | L10 Test | TH-FW-0011 | HOST_OS_VERSION_QUERY_FAILED | TH-FW-0011-S4Q9 | TH-FW-0011-S4Q9 | owner |  | supercomputing-sw
updated | l10 | L10 Test | TH-FW-0011 | HOST_OS_VERSION_QUERY_FAILED | TH-FW-0011-S4Q9 | TH-FW-0011-S4Q9 | since |  | harness 2026.226
updated | l10 | L10 Test | TH-FW-0011 | HOST_OS_VERSION_QUERY_FAILED | TH-FW-0011-S4Q9 | TH-FW-0011-S4Q9 | doc_url |  | https://docs.google.com/document/d/1-_YC_cXvi3FtKd51jIetY9pER8JtCxH5dBE9UvndZWU/edit
updated | l10 | L10 Test | TH-FW-0011 | HOST_OS_VERSION_QUERY_FAILED | TH-FW-0011-S4Q9 | TH-FW-0011-S4Q9 | registry_status | sheet only | in registry
updated | l10 | L10 Test | TH-FW-0012 | HOST_OS_VERSION_OUTPUT_INVALID | TH-FW-0012-S4Q9 | TH-FW-0012-S4Q9 | category |  | 7
updated | l10 | L10 Test | TH-FW-0012 | HOST_OS_VERSION_OUTPUT_INVALID | TH-FW-0012-S4Q9 | TH-FW-0012-S4Q9 | component | Host OS | L10.FW.HOST_OS
updated | l10 | L10 Test | TH-FW-0012 | HOST_OS_VERSION_OUTPUT_INVALID | TH-FW-0012-S4Q9 | TH-FW-0012-S4Q9 | disposition |  | ERROR
updated | l10 | L10 Test | TH-FW-0012 | HOST_OS_VERSION_OUTPUT_INVALID | TH-FW-0012-S4Q9 | TH-FW-0012-S4Q9 | retryable |  | false
updated | l10 | L10 Test | TH-FW-0012 | HOST_OS_VERSION_OUTPUT_INVALID | TH-FW-0012-S4Q9 | TH-FW-0012-S4Q9 | owner |  | supercomputing-sw
updated | l10 | L10 Test | TH-FW-0012 | HOST_OS_VERSION_OUTPUT_INVALID | TH-FW-0012-S4Q9 | TH-FW-0012-S4Q9 | since |  | harness 2026.226
updated | l10 | L10 Test | TH-FW-0012 | HOST_OS_VERSION_OUTPUT_INVALID | TH-FW-0012-S4Q9 | TH-FW-0012-S4Q9 | doc_url |  | https://docs.google.com/document/d/1-_YC_cXvi3FtKd51jIetY9pER8JtCxH5dBE9UvndZWU/edit
updated | l10 | L10 Test | TH-FW-0012 | HOST_OS_VERSION_OUTPUT_INVALID | TH-FW-0012-S4Q9 | TH-FW-0012-S4Q9 | registry_status | sheet only | in registry
updated | l10 | L10 Test | TH-FW-0013 | HOST_OS_VERSION_MISMATCH | TH-FW-0013-S5Q9 | TH-FW-0013-S5Q9 | category |  | 5
updated | l10 | L10 Test | TH-FW-0013 | HOST_OS_VERSION_MISMATCH | TH-FW-0013-S5Q9 | TH-FW-0013-S5Q9 | component | Host OS | L10.FW.HOST_OS
updated | l10 | L10 Test | TH-FW-0013 | HOST_OS_VERSION_MISMATCH | TH-FW-0013-S5Q9 | TH-FW-0013-S5Q9 | disposition |  | FAILED
updated | l10 | L10 Test | TH-FW-0013 | HOST_OS_VERSION_MISMATCH | TH-FW-0013-S5Q9 | TH-FW-0013-S5Q9 | retryable |  | false
updated | l10 | L10 Test | TH-FW-0013 | HOST_OS_VERSION_MISMATCH | TH-FW-0013-S5Q9 | TH-FW-0013-S5Q9 | owner |  | supercomputing-sw
updated | l10 | L10 Test | TH-FW-0013 | HOST_OS_VERSION_MISMATCH | TH-FW-0013-S5Q9 | TH-FW-0013-S5Q9 | since |  | harness 2026.226
updated | l10 | L10 Test | TH-FW-0013 | HOST_OS_VERSION_MISMATCH | TH-FW-0013-S5Q9 | TH-FW-0013-S5Q9 | doc_url |  | https://docs.google.com/document/d/1-_YC_cXvi3FtKd51jIetY9pER8JtCxH5dBE9UvndZWU/edit
updated | l10 | L10 Test | TH-FW-0013 | HOST_OS_VERSION_MISMATCH | TH-FW-0013-S5Q9 | TH-FW-0013-S5Q9 | registry_status | sheet only | in registry
updated | l10 | L10 Test | TH-FW-0014 | HOST_KERNEL_VERSION_QUERY_FAILED | TH-FW-0014-S4Q9 | TH-FW-0014-S4Q9 | category |  | 7
updated | l10 | L10 Test | TH-FW-0014 | HOST_KERNEL_VERSION_QUERY_FAILED | TH-FW-0014-S4Q9 | TH-FW-0014-S4Q9 | component | Host Kernel | L10.FW.HOST_KERNEL
updated | l10 | L10 Test | TH-FW-0014 | HOST_KERNEL_VERSION_QUERY_FAILED | TH-FW-0014-S4Q9 | TH-FW-0014-S4Q9 | disposition |  | ERROR
updated | l10 | L10 Test | TH-FW-0014 | HOST_KERNEL_VERSION_QUERY_FAILED | TH-FW-0014-S4Q9 | TH-FW-0014-S4Q9 | retryable |  | false
updated | l10 | L10 Test | TH-FW-0014 | HOST_KERNEL_VERSION_QUERY_FAILED | TH-FW-0014-S4Q9 | TH-FW-0014-S4Q9 | owner |  | supercomputing-sw
updated | l10 | L10 Test | TH-FW-0014 | HOST_KERNEL_VERSION_QUERY_FAILED | TH-FW-0014-S4Q9 | TH-FW-0014-S4Q9 | since |  | harness 2026.226
updated | l10 | L10 Test | TH-FW-0014 | HOST_KERNEL_VERSION_QUERY_FAILED | TH-FW-0014-S4Q9 | TH-FW-0014-S4Q9 | doc_url |  | https://docs.google.com/document/d/1-_YC_cXvi3FtKd51jIetY9pER8JtCxH5dBE9UvndZWU/edit
updated | l10 | L10 Test | TH-FW-0014 | HOST_KERNEL_VERSION_QUERY_FAILED | TH-FW-0014-S4Q9 | TH-FW-0014-S4Q9 | registry_status | sheet only | in registry
updated | l10 | L10 Test | TH-FW-0015 | HOST_KERNEL_VERSION_OUTPUT_INVALID | TH-FW-0015-S4Q9 | TH-FW-0015-S4Q9 | category |  | 7
updated | l10 | L10 Test | TH-FW-0015 | HOST_KERNEL_VERSION_OUTPUT_INVALID | TH-FW-0015-S4Q9 | TH-FW-0015-S4Q9 | component | Host Kernel | L10.FW.HOST_KERNEL
updated | l10 | L10 Test | TH-FW-0015 | HOST_KERNEL_VERSION_OUTPUT_INVALID | TH-FW-0015-S4Q9 | TH-FW-0015-S4Q9 | disposition |  | ERROR
updated | l10 | L10 Test | TH-FW-0015 | HOST_KERNEL_VERSION_OUTPUT_INVALID | TH-FW-0015-S4Q9 | TH-FW-0015-S4Q9 | retryable |  | false
updated | l10 | L10 Test | TH-FW-0015 | HOST_KERNEL_VERSION_OUTPUT_INVALID | TH-FW-0015-S4Q9 | TH-FW-0015-S4Q9 | owner |  | supercomputing-sw
updated | l10 | L10 Test | TH-FW-0015 | HOST_KERNEL_VERSION_OUTPUT_INVALID | TH-FW-0015-S4Q9 | TH-FW-0015-S4Q9 | since |  | harness 2026.226
updated | l10 | L10 Test | TH-FW-0015 | HOST_KERNEL_VERSION_OUTPUT_INVALID | TH-FW-0015-S4Q9 | TH-FW-0015-S4Q9 | doc_url |  | https://docs.google.com/document/d/1-_YC_cXvi3FtKd51jIetY9pER8JtCxH5dBE9UvndZWU/edit
updated | l10 | L10 Test | TH-FW-0015 | HOST_KERNEL_VERSION_OUTPUT_INVALID | TH-FW-0015-S4Q9 | TH-FW-0015-S4Q9 | registry_status | sheet only | in registry
updated | l10 | L10 Test | TH-FW-0016 | HOST_KERNEL_VERSION_MISMATCH | TH-FW-0016-S5Q9 | TH-FW-0016-S5Q9 | category |  | 5
updated | l10 | L10 Test | TH-FW-0016 | HOST_KERNEL_VERSION_MISMATCH | TH-FW-0016-S5Q9 | TH-FW-0016-S5Q9 | component | Host Kernel | L10.FW.HOST_KERNEL
updated | l10 | L10 Test | TH-FW-0016 | HOST_KERNEL_VERSION_MISMATCH | TH-FW-0016-S5Q9 | TH-FW-0016-S5Q9 | disposition |  | FAILED
updated | l10 | L10 Test | TH-FW-0016 | HOST_KERNEL_VERSION_MISMATCH | TH-FW-0016-S5Q9 | TH-FW-0016-S5Q9 | retryable |  | false
updated | l10 | L10 Test | TH-FW-0016 | HOST_KERNEL_VERSION_MISMATCH | TH-FW-0016-S5Q9 | TH-FW-0016-S5Q9 | owner |  | supercomputing-sw
updated | l10 | L10 Test | TH-FW-0016 | HOST_KERNEL_VERSION_MISMATCH | TH-FW-0016-S5Q9 | TH-FW-0016-S5Q9 | since |  | harness 2026.226
updated | l10 | L10 Test | TH-FW-0016 | HOST_KERNEL_VERSION_MISMATCH | TH-FW-0016-S5Q9 | TH-FW-0016-S5Q9 | doc_url |  | https://docs.google.com/document/d/1-_YC_cXvi3FtKd51jIetY9pER8JtCxH5dBE9UvndZWU/edit
updated | l10 | L10 Test | TH-FW-0016 | HOST_KERNEL_VERSION_MISMATCH | TH-FW-0016-S5Q9 | TH-FW-0016-S5Q9 | registry_status | sheet only | in registry
updated | l10 | L10 Test | TH-FW-0017 | SOHU_FIRMWARE_VERSION_QUERY_FAILED | TH-FW-0017-S4Q9 | TH-FW-0017-S4Q9 | category |  | 7
updated | l10 | L10 Test | TH-FW-0017 | SOHU_FIRMWARE_VERSION_QUERY_FAILED | TH-FW-0017-S4Q9 | TH-FW-0017-S4Q9 | component | Sohu Firmware | L10.FW.SOHU
updated | l10 | L10 Test | TH-FW-0017 | SOHU_FIRMWARE_VERSION_QUERY_FAILED | TH-FW-0017-S4Q9 | TH-FW-0017-S4Q9 | disposition |  | ERROR
updated | l10 | L10 Test | TH-FW-0017 | SOHU_FIRMWARE_VERSION_QUERY_FAILED | TH-FW-0017-S4Q9 | TH-FW-0017-S4Q9 | retryable |  | false
updated | l10 | L10 Test | TH-FW-0017 | SOHU_FIRMWARE_VERSION_QUERY_FAILED | TH-FW-0017-S4Q9 | TH-FW-0017-S4Q9 | owner |  | supercomputing-sw
updated | l10 | L10 Test | TH-FW-0017 | SOHU_FIRMWARE_VERSION_QUERY_FAILED | TH-FW-0017-S4Q9 | TH-FW-0017-S4Q9 | since |  | harness 2026.226
updated | l10 | L10 Test | TH-FW-0017 | SOHU_FIRMWARE_VERSION_QUERY_FAILED | TH-FW-0017-S4Q9 | TH-FW-0017-S4Q9 | doc_url |  | https://docs.google.com/document/d/1-_YC_cXvi3FtKd51jIetY9pER8JtCxH5dBE9UvndZWU/edit
updated | l10 | L10 Test | TH-FW-0017 | SOHU_FIRMWARE_VERSION_QUERY_FAILED | TH-FW-0017-S4Q9 | TH-FW-0017-S4Q9 | registry_status | sheet only | in registry
updated | l10 | L10 Test | TH-FW-0018 | SOHU_FIRMWARE_VERSION_MISMATCH | TH-FW-0018-S5Q9 | TH-FW-0018-S5Q9 | component | Sohu Firmware | L10.FW.SOHU
updated | l10 | L10 Test | TH-FW-0018 | SOHU_FIRMWARE_VERSION_MISMATCH | TH-FW-0018-S5Q9 | TH-FW-0018-S5Q9 | doc_url |  | https://docs.google.com/document/d/1-_YC_cXvi3FtKd51jIetY9pER8JtCxH5dBE9UvndZWU/edit
updated | l10 | L10 Test | TH-FW-0019 | PSU_FIRMWARE_VERSION_QUERY_FAILED | TH-FW-0019-S4Q9 | TH-FW-0019-S4Q9 | category |  | 7
updated | l10 | L10 Test | TH-FW-0019 | PSU_FIRMWARE_VERSION_QUERY_FAILED | TH-FW-0019-S4Q9 | TH-FW-0019-S4Q9 | component | PSU Firmware | L10.FW.PSU
updated | l10 | L10 Test | TH-FW-0019 | PSU_FIRMWARE_VERSION_QUERY_FAILED | TH-FW-0019-S4Q9 | TH-FW-0019-S4Q9 | disposition |  | ERROR
updated | l10 | L10 Test | TH-FW-0019 | PSU_FIRMWARE_VERSION_QUERY_FAILED | TH-FW-0019-S4Q9 | TH-FW-0019-S4Q9 | retryable |  | false
updated | l10 | L10 Test | TH-FW-0019 | PSU_FIRMWARE_VERSION_QUERY_FAILED | TH-FW-0019-S4Q9 | TH-FW-0019-S4Q9 | owner |  | supercomputing-sw
updated | l10 | L10 Test | TH-FW-0019 | PSU_FIRMWARE_VERSION_QUERY_FAILED | TH-FW-0019-S4Q9 | TH-FW-0019-S4Q9 | since |  | harness 2026.226
updated | l10 | L10 Test | TH-FW-0019 | PSU_FIRMWARE_VERSION_QUERY_FAILED | TH-FW-0019-S4Q9 | TH-FW-0019-S4Q9 | doc_url |  | https://docs.google.com/document/d/1-_YC_cXvi3FtKd51jIetY9pER8JtCxH5dBE9UvndZWU/edit
updated | l10 | L10 Test | TH-FW-0019 | PSU_FIRMWARE_VERSION_QUERY_FAILED | TH-FW-0019-S4Q9 | TH-FW-0019-S4Q9 | registry_status | sheet only | in registry
updated | l10 | L10 Test | TH-FW-0020 | PSU_FIRMWARE_VERSION_MISMATCH | TH-FW-0020-S5Q9 | TH-FW-0020-S5Q9 | category |  | 5
updated | l10 | L10 Test | TH-FW-0020 | PSU_FIRMWARE_VERSION_MISMATCH | TH-FW-0020-S5Q9 | TH-FW-0020-S5Q9 | component | PSU Firmware | L10.FW.PSU
updated | l10 | L10 Test | TH-FW-0020 | PSU_FIRMWARE_VERSION_MISMATCH | TH-FW-0020-S5Q9 | TH-FW-0020-S5Q9 | disposition |  | FAILED
updated | l10 | L10 Test | TH-FW-0020 | PSU_FIRMWARE_VERSION_MISMATCH | TH-FW-0020-S5Q9 | TH-FW-0020-S5Q9 | retryable |  | false
updated | l10 | L10 Test | TH-FW-0020 | PSU_FIRMWARE_VERSION_MISMATCH | TH-FW-0020-S5Q9 | TH-FW-0020-S5Q9 | owner |  | supercomputing-sw
updated | l10 | L10 Test | TH-FW-0020 | PSU_FIRMWARE_VERSION_MISMATCH | TH-FW-0020-S5Q9 | TH-FW-0020-S5Q9 | since |  | harness 2026.226
updated | l10 | L10 Test | TH-FW-0020 | PSU_FIRMWARE_VERSION_MISMATCH | TH-FW-0020-S5Q9 | TH-FW-0020-S5Q9 | doc_url |  | https://docs.google.com/document/d/1-_YC_cXvi3FtKd51jIetY9pER8JtCxH5dBE9UvndZWU/edit
updated | l10 | L10 Test | TH-FW-0020 | PSU_FIRMWARE_VERSION_MISMATCH | TH-FW-0020-S5Q9 | TH-FW-0020-S5Q9 | registry_status | sheet only | in registry
updated | l10 | L10 Test | TH-FW-0021 | CPLD_BP_FIRMWARE_VERSION_QUERY_FAILED | TH-FW-0021-S4Q9 | TH-FW-0021-S4Q9 | category |  | 7
updated | l10 | L10 Test | TH-FW-0021 | CPLD_BP_FIRMWARE_VERSION_QUERY_FAILED | TH-FW-0021-S4Q9 | TH-FW-0021-S4Q9 | component | CPLD Firmware | L10.FW.CPLD
updated | l10 | L10 Test | TH-FW-0021 | CPLD_BP_FIRMWARE_VERSION_QUERY_FAILED | TH-FW-0021-S4Q9 | TH-FW-0021-S4Q9 | disposition |  | ERROR
updated | l10 | L10 Test | TH-FW-0021 | CPLD_BP_FIRMWARE_VERSION_QUERY_FAILED | TH-FW-0021-S4Q9 | TH-FW-0021-S4Q9 | retryable |  | false
updated | l10 | L10 Test | TH-FW-0021 | CPLD_BP_FIRMWARE_VERSION_QUERY_FAILED | TH-FW-0021-S4Q9 | TH-FW-0021-S4Q9 | owner |  | supercomputing-sw
updated | l10 | L10 Test | TH-FW-0021 | CPLD_BP_FIRMWARE_VERSION_QUERY_FAILED | TH-FW-0021-S4Q9 | TH-FW-0021-S4Q9 | since |  | harness 2026.226
updated | l10 | L10 Test | TH-FW-0021 | CPLD_BP_FIRMWARE_VERSION_QUERY_FAILED | TH-FW-0021-S4Q9 | TH-FW-0021-S4Q9 | doc_url |  | https://docs.google.com/document/d/1-_YC_cXvi3FtKd51jIetY9pER8JtCxH5dBE9UvndZWU/edit
updated | l10 | L10 Test | TH-FW-0021 | CPLD_BP_FIRMWARE_VERSION_QUERY_FAILED | TH-FW-0021-S4Q9 | TH-FW-0021-S4Q9 | registry_status | sheet only | in registry
updated | l10 | L10 Test | TH-FW-0022 | CPLD_BP_FIRMWARE_VERSION_MISMATCH | TH-FW-0022-S5Q9 | TH-FW-0022-S5Q9 | category |  | 5
updated | l10 | L10 Test | TH-FW-0022 | CPLD_BP_FIRMWARE_VERSION_MISMATCH | TH-FW-0022-S5Q9 | TH-FW-0022-S5Q9 | component | CPLD Firmware | L10.FW.CPLD
updated | l10 | L10 Test | TH-FW-0022 | CPLD_BP_FIRMWARE_VERSION_MISMATCH | TH-FW-0022-S5Q9 | TH-FW-0022-S5Q9 | disposition |  | FAILED
updated | l10 | L10 Test | TH-FW-0022 | CPLD_BP_FIRMWARE_VERSION_MISMATCH | TH-FW-0022-S5Q9 | TH-FW-0022-S5Q9 | retryable |  | false
updated | l10 | L10 Test | TH-FW-0022 | CPLD_BP_FIRMWARE_VERSION_MISMATCH | TH-FW-0022-S5Q9 | TH-FW-0022-S5Q9 | owner |  | supercomputing-sw
updated | l10 | L10 Test | TH-FW-0022 | CPLD_BP_FIRMWARE_VERSION_MISMATCH | TH-FW-0022-S5Q9 | TH-FW-0022-S5Q9 | since |  | harness 2026.226
updated | l10 | L10 Test | TH-FW-0022 | CPLD_BP_FIRMWARE_VERSION_MISMATCH | TH-FW-0022-S5Q9 | TH-FW-0022-S5Q9 | doc_url |  | https://docs.google.com/document/d/1-_YC_cXvi3FtKd51jIetY9pER8JtCxH5dBE9UvndZWU/edit
updated | l10 | L10 Test | TH-FW-0022 | CPLD_BP_FIRMWARE_VERSION_MISMATCH | TH-FW-0022-S5Q9 | TH-FW-0022-S5Q9 | registry_status | sheet only | in registry
updated | l10 | L10 Test | TH-FW-0023 | PSU_FIRMWARE_UPDATE_FAILED | TH-FW-0023-S4Q9 | TH-FW-0023-S4Q9 | category |  | 5
updated | l10 | L10 Test | TH-FW-0023 | PSU_FIRMWARE_UPDATE_FAILED | TH-FW-0023-S4Q9 | TH-FW-0023-S4Q9 | component | PSU Firmware | L10.FW.PSU
updated | l10 | L10 Test | TH-FW-0023 | PSU_FIRMWARE_UPDATE_FAILED | TH-FW-0023-S4Q9 | TH-FW-0023-S4Q9 | disposition |  | FAILED
updated | l10 | L10 Test | TH-FW-0023 | PSU_FIRMWARE_UPDATE_FAILED | TH-FW-0023-S4Q9 | TH-FW-0023-S4Q9 | retryable |  | false
updated | l10 | L10 Test | TH-FW-0023 | PSU_FIRMWARE_UPDATE_FAILED | TH-FW-0023-S4Q9 | TH-FW-0023-S4Q9 | owner |  | supercomputing-sw
updated | l10 | L10 Test | TH-FW-0023 | PSU_FIRMWARE_UPDATE_FAILED | TH-FW-0023-S4Q9 | TH-FW-0023-S4Q9 | since |  | harness 2026.226
updated | l10 | L10 Test | TH-FW-0023 | PSU_FIRMWARE_UPDATE_FAILED | TH-FW-0023-S4Q9 | TH-FW-0023-S4Q9 | doc_url |  | https://docs.google.com/document/d/1-_YC_cXvi3FtKd51jIetY9pER8JtCxH5dBE9UvndZWU/edit
updated | l10 | L10 Test | TH-FW-0023 | PSU_FIRMWARE_UPDATE_FAILED | TH-FW-0023-S4Q9 | TH-FW-0023-S4Q9 | registry_status | sheet only | in registry
updated | l10 | L10 Test | TH-FW-0024 | PSU_POST_UPDATE_VERIFY_FAILED | TH-FW-0024-S4Q9 | TH-FW-0024-S4Q9 | category |  | 5
updated | l10 | L10 Test | TH-FW-0024 | PSU_POST_UPDATE_VERIFY_FAILED | TH-FW-0024-S4Q9 | TH-FW-0024-S4Q9 | component | PSU Firmware | L10.FW.PSU
updated | l10 | L10 Test | TH-FW-0024 | PSU_POST_UPDATE_VERIFY_FAILED | TH-FW-0024-S4Q9 | TH-FW-0024-S4Q9 | disposition |  | FAILED
updated | l10 | L10 Test | TH-FW-0024 | PSU_POST_UPDATE_VERIFY_FAILED | TH-FW-0024-S4Q9 | TH-FW-0024-S4Q9 | retryable |  | false
updated | l10 | L10 Test | TH-FW-0024 | PSU_POST_UPDATE_VERIFY_FAILED | TH-FW-0024-S4Q9 | TH-FW-0024-S4Q9 | owner |  | supercomputing-sw
updated | l10 | L10 Test | TH-FW-0024 | PSU_POST_UPDATE_VERIFY_FAILED | TH-FW-0024-S4Q9 | TH-FW-0024-S4Q9 | since |  | harness 2026.226
updated | l10 | L10 Test | TH-FW-0024 | PSU_POST_UPDATE_VERIFY_FAILED | TH-FW-0024-S4Q9 | TH-FW-0024-S4Q9 | doc_url |  | https://docs.google.com/document/d/1-_YC_cXvi3FtKd51jIetY9pER8JtCxH5dBE9UvndZWU/edit
updated | l10 | L10 Test | TH-FW-0024 | PSU_POST_UPDATE_VERIFY_FAILED | TH-FW-0024-S4Q9 | TH-FW-0024-S4Q9 | registry_status | sheet only | in registry
updated | l10 | L10 Test | TH-FW-0025 | CPLD_FIRMWARE_UPDATE_FAILED | TH-FW-0025-S4Q9 | TH-FW-0025-S4Q9 | category |  | 5
updated | l10 | L10 Test | TH-FW-0025 | CPLD_FIRMWARE_UPDATE_FAILED | TH-FW-0025-S4Q9 | TH-FW-0025-S4Q9 | component | CPLD Firmware | L10.FW.CPLD
updated | l10 | L10 Test | TH-FW-0025 | CPLD_FIRMWARE_UPDATE_FAILED | TH-FW-0025-S4Q9 | TH-FW-0025-S4Q9 | disposition |  | FAILED
updated | l10 | L10 Test | TH-FW-0025 | CPLD_FIRMWARE_UPDATE_FAILED | TH-FW-0025-S4Q9 | TH-FW-0025-S4Q9 | retryable |  | false
updated | l10 | L10 Test | TH-FW-0025 | CPLD_FIRMWARE_UPDATE_FAILED | TH-FW-0025-S4Q9 | TH-FW-0025-S4Q9 | owner |  | supercomputing-sw
updated | l10 | L10 Test | TH-FW-0025 | CPLD_FIRMWARE_UPDATE_FAILED | TH-FW-0025-S4Q9 | TH-FW-0025-S4Q9 | since |  | harness 2026.226
updated | l10 | L10 Test | TH-FW-0025 | CPLD_FIRMWARE_UPDATE_FAILED | TH-FW-0025-S4Q9 | TH-FW-0025-S4Q9 | doc_url |  | https://docs.google.com/document/d/1-_YC_cXvi3FtKd51jIetY9pER8JtCxH5dBE9UvndZWU/edit
updated | l10 | L10 Test | TH-FW-0025 | CPLD_FIRMWARE_UPDATE_FAILED | TH-FW-0025-S4Q9 | TH-FW-0025-S4Q9 | registry_status | sheet only | in registry
updated | l10 | L10 Test | TH-FW-0026 | CPLD_POST_UPDATE_VERIFY_FAILED | TH-FW-0026-S4Q9 | TH-FW-0026-S4Q9 | category |  | 5
updated | l10 | L10 Test | TH-FW-0026 | CPLD_POST_UPDATE_VERIFY_FAILED | TH-FW-0026-S4Q9 | TH-FW-0026-S4Q9 | component | CPLD Firmware | L10.FW.CPLD
updated | l10 | L10 Test | TH-FW-0026 | CPLD_POST_UPDATE_VERIFY_FAILED | TH-FW-0026-S4Q9 | TH-FW-0026-S4Q9 | disposition |  | FAILED
updated | l10 | L10 Test | TH-FW-0026 | CPLD_POST_UPDATE_VERIFY_FAILED | TH-FW-0026-S4Q9 | TH-FW-0026-S4Q9 | retryable |  | false
updated | l10 | L10 Test | TH-FW-0026 | CPLD_POST_UPDATE_VERIFY_FAILED | TH-FW-0026-S4Q9 | TH-FW-0026-S4Q9 | owner |  | supercomputing-sw
updated | l10 | L10 Test | TH-FW-0026 | CPLD_POST_UPDATE_VERIFY_FAILED | TH-FW-0026-S4Q9 | TH-FW-0026-S4Q9 | since |  | harness 2026.226
updated | l10 | L10 Test | TH-FW-0026 | CPLD_POST_UPDATE_VERIFY_FAILED | TH-FW-0026-S4Q9 | TH-FW-0026-S4Q9 | doc_url |  | https://docs.google.com/document/d/1-_YC_cXvi3FtKd51jIetY9pER8JtCxH5dBE9UvndZWU/edit
updated | l10 | L10 Test | TH-FW-0026 | CPLD_POST_UPDATE_VERIFY_FAILED | TH-FW-0026-S4Q9 | TH-FW-0026-S4Q9 | registry_status | sheet only | in registry
updated | l10 | L10 Test | TH-FW-0027 | SOFTWARE_PROVISIONING_FAILED | TH-FW-0027-S4Q9 | TH-FW-0027-S4Q9 | category |  | 5
updated | l10 | L10 Test | TH-FW-0027 | SOFTWARE_PROVISIONING_FAILED | TH-FW-0027-S4Q9 | TH-FW-0027-S4Q9 | component | Host Software | L10.FW.HOST_SW
updated | l10 | L10 Test | TH-FW-0027 | SOFTWARE_PROVISIONING_FAILED | TH-FW-0027-S4Q9 | TH-FW-0027-S4Q9 | disposition |  | FAILED
updated | l10 | L10 Test | TH-FW-0027 | SOFTWARE_PROVISIONING_FAILED | TH-FW-0027-S4Q9 | TH-FW-0027-S4Q9 | retryable |  | false
updated | l10 | L10 Test | TH-FW-0027 | SOFTWARE_PROVISIONING_FAILED | TH-FW-0027-S4Q9 | TH-FW-0027-S4Q9 | owner |  | supercomputing-sw
updated | l10 | L10 Test | TH-FW-0027 | SOFTWARE_PROVISIONING_FAILED | TH-FW-0027-S4Q9 | TH-FW-0027-S4Q9 | since |  | harness 2026.226
updated | l10 | L10 Test | TH-FW-0027 | SOFTWARE_PROVISIONING_FAILED | TH-FW-0027-S4Q9 | TH-FW-0027-S4Q9 | doc_url |  | https://docs.google.com/document/d/1-_YC_cXvi3FtKd51jIetY9pER8JtCxH5dBE9UvndZWU/edit
updated | l10 | L10 Test | TH-FW-0027 | SOFTWARE_PROVISIONING_FAILED | TH-FW-0027-S4Q9 | TH-FW-0027-S4Q9 | registry_status | sheet only | in registry
updated | l10 | L10 Test | TH-FW-0028 | LINUX_PACKAGE_INSTALL_FAILED | TH-FW-0028-S4Q9 | TH-FW-0028-S4Q9 | category |  | 7
updated | l10 | L10 Test | TH-FW-0028 | LINUX_PACKAGE_INSTALL_FAILED | TH-FW-0028-S4Q9 | TH-FW-0028-S4Q9 | component | Host Software | L10.FW.HOST_SW
updated | l10 | L10 Test | TH-FW-0028 | LINUX_PACKAGE_INSTALL_FAILED | TH-FW-0028-S4Q9 | TH-FW-0028-S4Q9 | disposition |  | FAILED
updated | l10 | L10 Test | TH-FW-0028 | LINUX_PACKAGE_INSTALL_FAILED | TH-FW-0028-S4Q9 | TH-FW-0028-S4Q9 | retryable |  | false
updated | l10 | L10 Test | TH-FW-0028 | LINUX_PACKAGE_INSTALL_FAILED | TH-FW-0028-S4Q9 | TH-FW-0028-S4Q9 | owner |  | supercomputing-sw
updated | l10 | L10 Test | TH-FW-0028 | LINUX_PACKAGE_INSTALL_FAILED | TH-FW-0028-S4Q9 | TH-FW-0028-S4Q9 | since |  | harness 2026.226
updated | l10 | L10 Test | TH-FW-0028 | LINUX_PACKAGE_INSTALL_FAILED | TH-FW-0028-S4Q9 | TH-FW-0028-S4Q9 | doc_url |  | https://docs.google.com/document/d/1-_YC_cXvi3FtKd51jIetY9pER8JtCxH5dBE9UvndZWU/edit
updated | l10 | L10 Test | TH-FW-0028 | LINUX_PACKAGE_INSTALL_FAILED | TH-FW-0028-S4Q9 | TH-FW-0028-S4Q9 | registry_status | sheet only | in registry
updated | l10 | L10 Test | TH-FW-0029 | SOHU_BOOTLOADER_UPDATE_FAILED | TH-FW-0029-S4Q9 | TH-FW-0029-S4Q9 | category |  | 5
updated | l10 | L10 Test | TH-FW-0029 | SOHU_BOOTLOADER_UPDATE_FAILED | TH-FW-0029-S4Q9 | TH-FW-0029-S4Q9 | component | Sohu Bootloader | L10.FW.SOHU_BOOTLOADER
updated | l10 | L10 Test | TH-FW-0029 | SOHU_BOOTLOADER_UPDATE_FAILED | TH-FW-0029-S4Q9 | TH-FW-0029-S4Q9 | disposition |  | FAILED
updated | l10 | L10 Test | TH-FW-0029 | SOHU_BOOTLOADER_UPDATE_FAILED | TH-FW-0029-S4Q9 | TH-FW-0029-S4Q9 | retryable |  | false
updated | l10 | L10 Test | TH-FW-0029 | SOHU_BOOTLOADER_UPDATE_FAILED | TH-FW-0029-S4Q9 | TH-FW-0029-S4Q9 | owner |  | supercomputing-sw
updated | l10 | L10 Test | TH-FW-0029 | SOHU_BOOTLOADER_UPDATE_FAILED | TH-FW-0029-S4Q9 | TH-FW-0029-S4Q9 | since |  | harness 2026.226
updated | l10 | L10 Test | TH-FW-0029 | SOHU_BOOTLOADER_UPDATE_FAILED | TH-FW-0029-S4Q9 | TH-FW-0029-S4Q9 | doc_url |  | https://docs.google.com/document/d/1-_YC_cXvi3FtKd51jIetY9pER8JtCxH5dBE9UvndZWU/edit
updated | l10 | L10 Test | TH-FW-0029 | SOHU_BOOTLOADER_UPDATE_FAILED | TH-FW-0029-S4Q9 | TH-FW-0029-S4Q9 | registry_status | sheet only | in registry
updated | l10 | L10 Test | TH-FW-0030 | SOHU_BOOTLOADER_POST_UPDATE_VERIFY_FAILED | TH-FW-0030-S4Q9 | TH-FW-0030-S4Q9 | category |  | 5
updated | l10 | L10 Test | TH-FW-0030 | SOHU_BOOTLOADER_POST_UPDATE_VERIFY_FAILED | TH-FW-0030-S4Q9 | TH-FW-0030-S4Q9 | component | Sohu Bootloader | L10.FW.SOHU_BOOTLOADER
updated | l10 | L10 Test | TH-FW-0030 | SOHU_BOOTLOADER_POST_UPDATE_VERIFY_FAILED | TH-FW-0030-S4Q9 | TH-FW-0030-S4Q9 | disposition |  | FAILED
updated | l10 | L10 Test | TH-FW-0030 | SOHU_BOOTLOADER_POST_UPDATE_VERIFY_FAILED | TH-FW-0030-S4Q9 | TH-FW-0030-S4Q9 | retryable |  | false
updated | l10 | L10 Test | TH-FW-0030 | SOHU_BOOTLOADER_POST_UPDATE_VERIFY_FAILED | TH-FW-0030-S4Q9 | TH-FW-0030-S4Q9 | owner |  | supercomputing-sw
updated | l10 | L10 Test | TH-FW-0030 | SOHU_BOOTLOADER_POST_UPDATE_VERIFY_FAILED | TH-FW-0030-S4Q9 | TH-FW-0030-S4Q9 | since |  | harness 2026.226
updated | l10 | L10 Test | TH-FW-0030 | SOHU_BOOTLOADER_POST_UPDATE_VERIFY_FAILED | TH-FW-0030-S4Q9 | TH-FW-0030-S4Q9 | doc_url |  | https://docs.google.com/document/d/1-_YC_cXvi3FtKd51jIetY9pER8JtCxH5dBE9UvndZWU/edit
updated | l10 | L10 Test | TH-FW-0030 | SOHU_BOOTLOADER_POST_UPDATE_VERIFY_FAILED | TH-FW-0030-S4Q9 | TH-FW-0030-S4Q9 | registry_status | sheet only | in registry
updated | l10 | L10 Test | TH-FW-0031 | HOST_SYSTEM_LOG_CRITICAL_EVENT_DETECTED | TH-FW-0031-S4Q9 | TH-FW-0031-S4Q9 | category |  | 7
updated | l10 | L10 Test | TH-FW-0031 | HOST_SYSTEM_LOG_CRITICAL_EVENT_DETECTED | TH-FW-0031-S4Q9 | TH-FW-0031-S4Q9 | component | Host Software | L10.FW.HOST_SW
updated | l10 | L10 Test | TH-FW-0031 | HOST_SYSTEM_LOG_CRITICAL_EVENT_DETECTED | TH-FW-0031-S4Q9 | TH-FW-0031-S4Q9 | disposition |  | FAILED
updated | l10 | L10 Test | TH-FW-0031 | HOST_SYSTEM_LOG_CRITICAL_EVENT_DETECTED | TH-FW-0031-S4Q9 | TH-FW-0031-S4Q9 | retryable |  | false
updated | l10 | L10 Test | TH-FW-0031 | HOST_SYSTEM_LOG_CRITICAL_EVENT_DETECTED | TH-FW-0031-S4Q9 | TH-FW-0031-S4Q9 | owner |  | supercomputing-sw
updated | l10 | L10 Test | TH-FW-0031 | HOST_SYSTEM_LOG_CRITICAL_EVENT_DETECTED | TH-FW-0031-S4Q9 | TH-FW-0031-S4Q9 | since |  | harness 2026.226
updated | l10 | L10 Test | TH-FW-0031 | HOST_SYSTEM_LOG_CRITICAL_EVENT_DETECTED | TH-FW-0031-S4Q9 | TH-FW-0031-S4Q9 | doc_url |  | https://docs.google.com/document/d/1-_YC_cXvi3FtKd51jIetY9pER8JtCxH5dBE9UvndZWU/edit
updated | l10 | L10 Test | TH-FW-0031 | HOST_SYSTEM_LOG_CRITICAL_EVENT_DETECTED | TH-FW-0031-S4Q9 | TH-FW-0031-S4Q9 | registry_status | sheet only | in registry
updated | l10 | L10 Test | TH-HAR-0001 | TEST_TIMEOUT | TH-HAR-0001-S4Q0 | TH-HAR-0001-S4Q0 | component | Harness | L10.HAR.HARNESS
updated | l10 | L10 Test | TH-HAR-0001 | TEST_TIMEOUT | TH-HAR-0001-S4Q0 | TH-HAR-0001-S4Q0 | test_cases | any L10 test case (harness-level)
updated | l10 | L10 Test | TH-HAR-0001 | TEST_TIMEOUT | TH-HAR-0001-S4Q0 | TH-HAR-0001-S4Q0 | since | harness 2026.216 | harness 2026.226
updated | l10 | L10 Test | TH-HAR-0001 | TEST_TIMEOUT | TH-HAR-0001-S4Q0 | TH-HAR-0001-S4Q0 | doc_url | https://github.com/etched-ai/sw/blob/master/host/system_test/error_codes/doc/Harness.md#TH-HAR-0001 | https://docs.google.com/document/d/1-_YC_cXvi3FtKd51jIetY9pER8JtCxH5dBE9UvndZWU/edit
updated | l10 | L10 Test | TH-HAR-0002 | TEST_ARGS_INVALID | TH-HAR-0002-S5Q9 | TH-HAR-0002-S5Q9 | component | Harness | L10.HAR.HARNESS
updated | l10 | L10 Test | TH-HAR-0002 | TEST_ARGS_INVALID | TH-HAR-0002-S5Q9 | TH-HAR-0002-S5Q9 | since | harness 2026.216 | harness 2026.226
updated | l10 | L10 Test | TH-HAR-0002 | TEST_ARGS_INVALID | TH-HAR-0002-S5Q9 | TH-HAR-0002-S5Q9 | doc_url | https://github.com/etched-ai/sw/blob/master/host/system_test/error_codes/doc/SohuSecureBootRecoveryUpdateTestCase.md#TH-HAR-0002 | https://docs.google.com/document/d/1-_YC_cXvi3FtKd51jIetY9pER8JtCxH5dBE9UvndZWU/edit
updated | l10 | L10 Test | TH-HAR-0003 | TEST_DEPENDENCY_UNAVAILABLE | TH-HAR-0003-S5Q9 | TH-HAR-0003-S5Q9 | component | Harness | L10.HAR.HARNESS
updated | l10 | L10 Test | TH-HAR-0003 | TEST_DEPENDENCY_UNAVAILABLE | TH-HAR-0003-S5Q9 | TH-HAR-0003-S5Q9 | since | harness 2026.216 | harness 2026.226
updated | l10 | L10 Test | TH-HAR-0003 | TEST_DEPENDENCY_UNAVAILABLE | TH-HAR-0003-S5Q9 | TH-HAR-0003-S5Q9 | doc_url | https://github.com/etched-ai/sw/blob/master/host/system_test/error_codes/doc/SohuSecureBootRecoveryUpdateTestCase.md#TH-HAR-0003 | https://docs.google.com/document/d/1-_YC_cXvi3FtKd51jIetY9pER8JtCxH5dBE9UvndZWU/edit
updated | l10 | L10 Test | TH-HAR-0004 | NESTED_SUITE_ORCHESTRATION_FAILED | TH-HAR-0004-S4Q9 | TH-HAR-0004-S4Q9 | component | Harness | L10.HAR.HARNESS
updated | l10 | L10 Test | TH-HAR-0004 | NESTED_SUITE_ORCHESTRATION_FAILED | TH-HAR-0004-S4Q9 | TH-HAR-0004-S4Q9 | since | harness 2026.216 | harness 2026.226
updated | l10 | L10 Test | TH-HAR-0004 | NESTED_SUITE_ORCHESTRATION_FAILED | TH-HAR-0004-S4Q9 | TH-HAR-0004-S4Q9 | doc_url | https://github.com/etched-ai/sw/blob/master/host/system_test/error_codes/doc/ServerNestedTestCase.md#TH-HAR-0004 | https://docs.google.com/document/d/1-_YC_cXvi3FtKd51jIetY9pER8JtCxH5dBE9UvndZWU/edit
updated | l10 | L10 Test | TH-HAR-0005 | TEST_TOOL_EXECUTION_FAILED | TH-HAR-0005-S4Q6 | TH-HAR-0005-S4Q6 | category |  | 7
updated | l10 | L10 Test | TH-HAR-0005 | TEST_TOOL_EXECUTION_FAILED | TH-HAR-0005-S4Q6 | TH-HAR-0005-S4Q6 | component | Harness | L10.HAR.HARNESS
updated | l10 | L10 Test | TH-HAR-0005 | TEST_TOOL_EXECUTION_FAILED | TH-HAR-0005-S4Q6 | TH-HAR-0005-S4Q6 | disposition |  | ERROR
updated | l10 | L10 Test | TH-HAR-0005 | TEST_TOOL_EXECUTION_FAILED | TH-HAR-0005-S4Q6 | TH-HAR-0005-S4Q6 | retryable |  | true
updated | l10 | L10 Test | TH-HAR-0005 | TEST_TOOL_EXECUTION_FAILED | TH-HAR-0005-S4Q6 | TH-HAR-0005-S4Q6 | owner |  | supercomputing-sw
updated | l10 | L10 Test | TH-HAR-0005 | TEST_TOOL_EXECUTION_FAILED | TH-HAR-0005-S4Q6 | TH-HAR-0005-S4Q6 | since |  | harness 2026.226
updated | l10 | L10 Test | TH-HAR-0005 | TEST_TOOL_EXECUTION_FAILED | TH-HAR-0005-S4Q6 | TH-HAR-0005-S4Q6 | doc_url |  | https://docs.google.com/document/d/1-_YC_cXvi3FtKd51jIetY9pER8JtCxH5dBE9UvndZWU/edit
updated | l10 | L10 Test | TH-HAR-0005 | TEST_TOOL_EXECUTION_FAILED | TH-HAR-0005-S4Q6 | TH-HAR-0005-S4Q6 | registry_status | sheet only | in registry
updated | l10 | L10 Test | TH-HAR-0006 | TEST_METRICS_PARSE_FAILED | TH-HAR-0006-S4Q9 | TH-HAR-0006-S4Q9 | category |  | 7
updated | l10 | L10 Test | TH-HAR-0006 | TEST_METRICS_PARSE_FAILED | TH-HAR-0006-S4Q9 | TH-HAR-0006-S4Q9 | component | Harness | L10.HAR.HARNESS
updated | l10 | L10 Test | TH-HAR-0006 | TEST_METRICS_PARSE_FAILED | TH-HAR-0006-S4Q9 | TH-HAR-0006-S4Q9 | disposition |  | ERROR
updated | l10 | L10 Test | TH-HAR-0006 | TEST_METRICS_PARSE_FAILED | TH-HAR-0006-S4Q9 | TH-HAR-0006-S4Q9 | retryable |  | false
updated | l10 | L10 Test | TH-HAR-0006 | TEST_METRICS_PARSE_FAILED | TH-HAR-0006-S4Q9 | TH-HAR-0006-S4Q9 | owner |  | supercomputing-sw
updated | l10 | L10 Test | TH-HAR-0006 | TEST_METRICS_PARSE_FAILED | TH-HAR-0006-S4Q9 | TH-HAR-0006-S4Q9 | since |  | harness 2026.226
updated | l10 | L10 Test | TH-HAR-0006 | TEST_METRICS_PARSE_FAILED | TH-HAR-0006-S4Q9 | TH-HAR-0006-S4Q9 | doc_url |  | https://docs.google.com/document/d/1-_YC_cXvi3FtKd51jIetY9pER8JtCxH5dBE9UvndZWU/edit
updated | l10 | L10 Test | TH-HAR-0006 | TEST_METRICS_PARSE_FAILED | TH-HAR-0006-S4Q9 | TH-HAR-0006-S4Q9 | registry_status | sheet only | in registry
updated | l10 | L10 Test | TH-HAR-0007 | TEST_OUTPUT_UNAVAILABLE | TH-HAR-0007-S4Q9 | TH-HAR-0007-S4Q9 | category |  | 7
updated | l10 | L10 Test | TH-HAR-0007 | TEST_OUTPUT_UNAVAILABLE | TH-HAR-0007-S4Q9 | TH-HAR-0007-S4Q9 | component | Harness | L10.HAR.HARNESS
updated | l10 | L10 Test | TH-HAR-0007 | TEST_OUTPUT_UNAVAILABLE | TH-HAR-0007-S4Q9 | TH-HAR-0007-S4Q9 | disposition |  | ERROR
updated | l10 | L10 Test | TH-HAR-0007 | TEST_OUTPUT_UNAVAILABLE | TH-HAR-0007-S4Q9 | TH-HAR-0007-S4Q9 | retryable |  | false
updated | l10 | L10 Test | TH-HAR-0007 | TEST_OUTPUT_UNAVAILABLE | TH-HAR-0007-S4Q9 | TH-HAR-0007-S4Q9 | owner |  | supercomputing-sw
updated | l10 | L10 Test | TH-HAR-0007 | TEST_OUTPUT_UNAVAILABLE | TH-HAR-0007-S4Q9 | TH-HAR-0007-S4Q9 | since |  | harness 2026.226
updated | l10 | L10 Test | TH-HAR-0007 | TEST_OUTPUT_UNAVAILABLE | TH-HAR-0007-S4Q9 | TH-HAR-0007-S4Q9 | doc_url |  | https://docs.google.com/document/d/1-_YC_cXvi3FtKd51jIetY9pER8JtCxH5dBE9UvndZWU/edit
updated | l10 | L10 Test | TH-HAR-0007 | TEST_OUTPUT_UNAVAILABLE | TH-HAR-0007-S4Q9 | TH-HAR-0007-S4Q9 | registry_status | sheet only | in registry
updated | l10 | L10 Test | TH-HAR-0008 | TEST_PRECONDITION_NOT_MET | TH-HAR-0008-S5Q9 | TH-HAR-0008-S5Q9 | category |  | 5
updated | l10 | L10 Test | TH-HAR-0008 | TEST_PRECONDITION_NOT_MET | TH-HAR-0008-S5Q9 | TH-HAR-0008-S5Q9 | component | Harness | L10.HAR.HARNESS
updated | l10 | L10 Test | TH-HAR-0008 | TEST_PRECONDITION_NOT_MET | TH-HAR-0008-S5Q9 | TH-HAR-0008-S5Q9 | disposition |  | ERROR
updated | l10 | L10 Test | TH-HAR-0008 | TEST_PRECONDITION_NOT_MET | TH-HAR-0008-S5Q9 | TH-HAR-0008-S5Q9 | retryable |  | false
updated | l10 | L10 Test | TH-HAR-0008 | TEST_PRECONDITION_NOT_MET | TH-HAR-0008-S5Q9 | TH-HAR-0008-S5Q9 | owner |  | supercomputing-sw
updated | l10 | L10 Test | TH-HAR-0008 | TEST_PRECONDITION_NOT_MET | TH-HAR-0008-S5Q9 | TH-HAR-0008-S5Q9 | since |  | harness 2026.226
updated | l10 | L10 Test | TH-HAR-0008 | TEST_PRECONDITION_NOT_MET | TH-HAR-0008-S5Q9 | TH-HAR-0008-S5Q9 | doc_url |  | https://docs.google.com/document/d/1-_YC_cXvi3FtKd51jIetY9pER8JtCxH5dBE9UvndZWU/edit
updated | l10 | L10 Test | TH-HAR-0008 | TEST_PRECONDITION_NOT_MET | TH-HAR-0008-S5Q9 | TH-HAR-0008-S5Q9 | registry_status | sheet only | in registry
updated | l10 | L10 Test | TH-HAR-0009 | TEST_CLEANUP_FAILED | TH-HAR-0009-S4Q9 | TH-HAR-0009-S4Q9 | category |  | 7
updated | l10 | L10 Test | TH-HAR-0009 | TEST_CLEANUP_FAILED | TH-HAR-0009-S4Q9 | TH-HAR-0009-S4Q9 | component | Harness | L10.HAR.HARNESS
updated | l10 | L10 Test | TH-HAR-0009 | TEST_CLEANUP_FAILED | TH-HAR-0009-S4Q9 | TH-HAR-0009-S4Q9 | test_cases | LoopbackTopologyTest, NetworkBwRdmaTest, FreeModelRegistryFromShmTestCase | LoopbackTopologyTest, NetworkBwRdmaTest, FreeModelRegistryFromShmTestCase, FreeWeightsTestCase
updated | l10 | L10 Test | TH-HAR-0009 | TEST_CLEANUP_FAILED | TH-HAR-0009-S4Q9 | TH-HAR-0009-S4Q9 | disposition |  | ERROR
updated | l10 | L10 Test | TH-HAR-0009 | TEST_CLEANUP_FAILED | TH-HAR-0009-S4Q9 | TH-HAR-0009-S4Q9 | retryable |  | false
updated | l10 | L10 Test | TH-HAR-0009 | TEST_CLEANUP_FAILED | TH-HAR-0009-S4Q9 | TH-HAR-0009-S4Q9 | owner |  | supercomputing-sw
updated | l10 | L10 Test | TH-HAR-0009 | TEST_CLEANUP_FAILED | TH-HAR-0009-S4Q9 | TH-HAR-0009-S4Q9 | since |  | harness 2026.226
updated | l10 | L10 Test | TH-HAR-0009 | TEST_CLEANUP_FAILED | TH-HAR-0009-S4Q9 | TH-HAR-0009-S4Q9 | doc_url |  | https://docs.google.com/document/d/1-_YC_cXvi3FtKd51jIetY9pER8JtCxH5dBE9UvndZWU/edit
updated | l10 | L10 Test | TH-HAR-0009 | TEST_CLEANUP_FAILED | TH-HAR-0009-S4Q9 | TH-HAR-0009-S4Q9 | registry_status | sheet only | in registry
updated | l10 | L10 Test | TH-HAR-0010 | SYSTEM_LOG_SNAPSHOT_FAILED | TH-HAR-0010-S4Q9 | TH-HAR-0010-S4Q9 | category |  | 7
updated | l10 | L10 Test | TH-HAR-0010 | SYSTEM_LOG_SNAPSHOT_FAILED | TH-HAR-0010-S4Q9 | TH-HAR-0010-S4Q9 | component | Harness | L10.HAR.HARNESS
updated | l10 | L10 Test | TH-HAR-0010 | SYSTEM_LOG_SNAPSHOT_FAILED | TH-HAR-0010-S4Q9 | TH-HAR-0010-S4Q9 | disposition |  | ERROR
updated | l10 | L10 Test | TH-HAR-0010 | SYSTEM_LOG_SNAPSHOT_FAILED | TH-HAR-0010-S4Q9 | TH-HAR-0010-S4Q9 | retryable |  | false
updated | l10 | L10 Test | TH-HAR-0010 | SYSTEM_LOG_SNAPSHOT_FAILED | TH-HAR-0010-S4Q9 | TH-HAR-0010-S4Q9 | owner |  | supercomputing-sw
updated | l10 | L10 Test | TH-HAR-0010 | SYSTEM_LOG_SNAPSHOT_FAILED | TH-HAR-0010-S4Q9 | TH-HAR-0010-S4Q9 | since |  | harness 2026.226
updated | l10 | L10 Test | TH-HAR-0010 | SYSTEM_LOG_SNAPSHOT_FAILED | TH-HAR-0010-S4Q9 | TH-HAR-0010-S4Q9 | doc_url |  | https://docs.google.com/document/d/1-_YC_cXvi3FtKd51jIetY9pER8JtCxH5dBE9UvndZWU/edit
updated | l10 | L10 Test | TH-HAR-0010 | SYSTEM_LOG_SNAPSHOT_FAILED | TH-HAR-0010-S4Q9 | TH-HAR-0010-S4Q9 | registry_status | sheet only | in registry
updated | l10 | L10 Test | TH-HAR-0011 | SYSTEM_LOG_COMPARE_FAILED | TH-HAR-0011-S4Q9 | TH-HAR-0011-S4Q9 | category |  | 7
updated | l10 | L10 Test | TH-HAR-0011 | SYSTEM_LOG_COMPARE_FAILED | TH-HAR-0011-S4Q9 | TH-HAR-0011-S4Q9 | component | Harness | L10.HAR.HARNESS
updated | l10 | L10 Test | TH-HAR-0011 | SYSTEM_LOG_COMPARE_FAILED | TH-HAR-0011-S4Q9 | TH-HAR-0011-S4Q9 | disposition |  | ERROR
updated | l10 | L10 Test | TH-HAR-0011 | SYSTEM_LOG_COMPARE_FAILED | TH-HAR-0011-S4Q9 | TH-HAR-0011-S4Q9 | retryable |  | false
updated | l10 | L10 Test | TH-HAR-0011 | SYSTEM_LOG_COMPARE_FAILED | TH-HAR-0011-S4Q9 | TH-HAR-0011-S4Q9 | owner |  | supercomputing-sw
updated | l10 | L10 Test | TH-HAR-0011 | SYSTEM_LOG_COMPARE_FAILED | TH-HAR-0011-S4Q9 | TH-HAR-0011-S4Q9 | since |  | harness 2026.226
updated | l10 | L10 Test | TH-HAR-0011 | SYSTEM_LOG_COMPARE_FAILED | TH-HAR-0011-S4Q9 | TH-HAR-0011-S4Q9 | doc_url |  | https://docs.google.com/document/d/1-_YC_cXvi3FtKd51jIetY9pER8JtCxH5dBE9UvndZWU/edit
updated | l10 | L10 Test | TH-HAR-0011 | SYSTEM_LOG_COMPARE_FAILED | TH-HAR-0011-S4Q9 | TH-HAR-0011-S4Q9 | registry_status | sheet only | in registry
updated | l10 | L10 Test | TH-HAR-9998 | TEST_FAILED_UNCLASSIFIED | TH-HAR-9998-S3Q0 | TH-HAR-9998-S3Q0 | component | Harness | L10.HAR.HARNESS
updated | l10 | L10 Test | TH-HAR-9998 | TEST_FAILED_UNCLASSIFIED | TH-HAR-9998-S3Q0 | TH-HAR-9998-S3Q0 | test_cases | any L10 test case (harness-level)
updated | l10 | L10 Test | TH-HAR-9998 | TEST_FAILED_UNCLASSIFIED | TH-HAR-9998-S3Q0 | TH-HAR-9998-S3Q0 | since | harness 2026.216 | harness 2026.226
updated | l10 | L10 Test | TH-HAR-9998 | TEST_FAILED_UNCLASSIFIED | TH-HAR-9998-S3Q0 | TH-HAR-9998-S3Q0 | doc_url | https://github.com/etched-ai/sw/blob/master/host/system_test/error_codes/doc/Harness.md#TH-HAR-9998 | https://docs.google.com/document/d/1-_YC_cXvi3FtKd51jIetY9pER8JtCxH5dBE9UvndZWU/edit
updated | l10 | L10 Test | TH-HAR-9999 | UNHANDLED_EXCEPTION | TH-HAR-9999-S3Q9 | TH-HAR-9999-S3Q9 | component | Harness | L10.HAR.HARNESS
updated | l10 | L10 Test | TH-HAR-9999 | UNHANDLED_EXCEPTION | TH-HAR-9999-S3Q9 | TH-HAR-9999-S3Q9 | test_cases | any L10 test case (harness-level)
updated | l10 | L10 Test | TH-HAR-9999 | UNHANDLED_EXCEPTION | TH-HAR-9999-S3Q9 | TH-HAR-9999-S3Q9 | since | harness 2026.216 | harness 2026.226
updated | l10 | L10 Test | TH-HAR-9999 | UNHANDLED_EXCEPTION | TH-HAR-9999-S3Q9 | TH-HAR-9999-S3Q9 | doc_url | https://github.com/etched-ai/sw/blob/master/host/system_test/error_codes/doc/Harness.md#TH-HAR-9999 | https://docs.google.com/document/d/1-_YC_cXvi3FtKd51jIetY9pER8JtCxH5dBE9UvndZWU/edit
updated | l10 | L10 Test | TH-HBM-0006 | HBM_LANE_REPAIR_FAILED | TH-HBM-0006-S2Q9 | TH-HBM-0006-S2Q9 | component | HBM | L10.HBM.HBM
updated | l10 | L10 Test | TH-HBM-0006 | HBM_LANE_REPAIR_FAILED | TH-HBM-0006-S2Q9 | TH-HBM-0006-S2Q9 | since | harness 2026.216 | harness 2026.226
updated | l10 | L10 Test | TH-HBM-0006 | HBM_LANE_REPAIR_FAILED | TH-HBM-0006-S2Q9 | TH-HBM-0006-S2Q9 | doc_url | https://github.com/etched-ai/sw/blob/master/host/system_test/error_codes/doc/SohuLaneRepairTestCase.md#TH-HBM-0006 | https://docs.google.com/document/d/1-_YC_cXvi3FtKd51jIetY9pER8JtCxH5dBE9UvndZWU/edit
updated | l10 | L10 Test | TH-INFRA-0001 | RACKSIM_UNAVAILABLE | TH-INFRA-0001-S4Q9 | TH-INFRA-0001-S4Q9 | category |  | 9
updated | l10 | L10 Test | TH-INFRA-0001 | RACKSIM_UNAVAILABLE | TH-INFRA-0001-S4Q9 | TH-INFRA-0001-S4Q9 | component | Test Infrastructure | L10.INFRA.STATION
updated | l10 | L10 Test | TH-INFRA-0001 | RACKSIM_UNAVAILABLE | TH-INFRA-0001-S4Q9 | TH-INFRA-0001-S4Q9 | disposition |  | ERROR
updated | l10 | L10 Test | TH-INFRA-0001 | RACKSIM_UNAVAILABLE | TH-INFRA-0001-S4Q9 | TH-INFRA-0001-S4Q9 | retryable |  | false
updated | l10 | L10 Test | TH-INFRA-0001 | RACKSIM_UNAVAILABLE | TH-INFRA-0001-S4Q9 | TH-INFRA-0001-S4Q9 | owner |  | supercomputing-sw
updated | l10 | L10 Test | TH-INFRA-0001 | RACKSIM_UNAVAILABLE | TH-INFRA-0001-S4Q9 | TH-INFRA-0001-S4Q9 | since |  | harness 2026.226
updated | l10 | L10 Test | TH-INFRA-0001 | RACKSIM_UNAVAILABLE | TH-INFRA-0001-S4Q9 | TH-INFRA-0001-S4Q9 | doc_url |  | https://docs.google.com/document/d/1-_YC_cXvi3FtKd51jIetY9pER8JtCxH5dBE9UvndZWU/edit
updated | l10 | L10 Test | TH-INFRA-0001 | RACKSIM_UNAVAILABLE | TH-INFRA-0001-S4Q9 | TH-INFRA-0001-S4Q9 | registry_status | sheet only | in registry
updated | l10 | L10 Test | TH-INFRA-0002 | REMOTE_EXECUTION_TRANSPORT_FAILED | TH-INFRA-0002-S4Q9 | TH-INFRA-0002-S4Q9 | category |  | 1
updated | l10 | L10 Test | TH-INFRA-0002 | REMOTE_EXECUTION_TRANSPORT_FAILED | TH-INFRA-0002-S4Q9 | TH-INFRA-0002-S4Q9 | component | Test Infrastructure | L10.INFRA.STATION
updated | l10 | L10 Test | TH-INFRA-0002 | REMOTE_EXECUTION_TRANSPORT_FAILED | TH-INFRA-0002-S4Q9 | TH-INFRA-0002-S4Q9 | disposition |  | ERROR
updated | l10 | L10 Test | TH-INFRA-0002 | REMOTE_EXECUTION_TRANSPORT_FAILED | TH-INFRA-0002-S4Q9 | TH-INFRA-0002-S4Q9 | retryable |  | false
updated | l10 | L10 Test | TH-INFRA-0002 | REMOTE_EXECUTION_TRANSPORT_FAILED | TH-INFRA-0002-S4Q9 | TH-INFRA-0002-S4Q9 | owner |  | supercomputing-sw
updated | l10 | L10 Test | TH-INFRA-0002 | REMOTE_EXECUTION_TRANSPORT_FAILED | TH-INFRA-0002-S4Q9 | TH-INFRA-0002-S4Q9 | since |  | harness 2026.226
updated | l10 | L10 Test | TH-INFRA-0002 | REMOTE_EXECUTION_TRANSPORT_FAILED | TH-INFRA-0002-S4Q9 | TH-INFRA-0002-S4Q9 | doc_url |  | https://docs.google.com/document/d/1-_YC_cXvi3FtKd51jIetY9pER8JtCxH5dBE9UvndZWU/edit
updated | l10 | L10 Test | TH-INFRA-0002 | REMOTE_EXECUTION_TRANSPORT_FAILED | TH-INFRA-0002-S4Q9 | TH-INFRA-0002-S4Q9 | registry_status | sheet only | in registry
updated | l10 | L10 Test | TH-INFRA-0003 | INFRA_NETWORK_PATH_UNAVAILABLE | TH-INFRA-0003-S4Q9 | TH-INFRA-0003-S4Q9 | category |  | 1
updated | l10 | L10 Test | TH-INFRA-0003 | INFRA_NETWORK_PATH_UNAVAILABLE | TH-INFRA-0003-S4Q9 | TH-INFRA-0003-S4Q9 | component | Test Infrastructure | L10.INFRA.STATION
updated | l10 | L10 Test | TH-INFRA-0003 | INFRA_NETWORK_PATH_UNAVAILABLE | TH-INFRA-0003-S4Q9 | TH-INFRA-0003-S4Q9 | disposition |  | ERROR
updated | l10 | L10 Test | TH-INFRA-0003 | INFRA_NETWORK_PATH_UNAVAILABLE | TH-INFRA-0003-S4Q9 | TH-INFRA-0003-S4Q9 | retryable |  | false
updated | l10 | L10 Test | TH-INFRA-0003 | INFRA_NETWORK_PATH_UNAVAILABLE | TH-INFRA-0003-S4Q9 | TH-INFRA-0003-S4Q9 | owner |  | supercomputing-sw
updated | l10 | L10 Test | TH-INFRA-0003 | INFRA_NETWORK_PATH_UNAVAILABLE | TH-INFRA-0003-S4Q9 | TH-INFRA-0003-S4Q9 | since |  | harness 2026.226
updated | l10 | L10 Test | TH-INFRA-0003 | INFRA_NETWORK_PATH_UNAVAILABLE | TH-INFRA-0003-S4Q9 | TH-INFRA-0003-S4Q9 | doc_url |  | https://docs.google.com/document/d/1-_YC_cXvi3FtKd51jIetY9pER8JtCxH5dBE9UvndZWU/edit
updated | l10 | L10 Test | TH-INFRA-0003 | INFRA_NETWORK_PATH_UNAVAILABLE | TH-INFRA-0003-S4Q9 | TH-INFRA-0003-S4Q9 | registry_status | sheet only | in registry
updated | l10 | L10 Test | TH-INFRA-0004 | TEST_RESOURCE_EXHAUSTED | TH-INFRA-0004-S4Q9 | TH-INFRA-0004-S4Q9 | category |  | 9
updated | l10 | L10 Test | TH-INFRA-0004 | TEST_RESOURCE_EXHAUSTED | TH-INFRA-0004-S4Q9 | TH-INFRA-0004-S4Q9 | component | Test Infrastructure | L10.INFRA.STATION
updated | l10 | L10 Test | TH-INFRA-0004 | TEST_RESOURCE_EXHAUSTED | TH-INFRA-0004-S4Q9 | TH-INFRA-0004-S4Q9 | test_cases | StageModelRegistryToShmTestCase, RunInStress | StageModelRegistryToShmTestCase, StageWeightsTestCase, RunInStress
updated | l10 | L10 Test | TH-INFRA-0004 | TEST_RESOURCE_EXHAUSTED | TH-INFRA-0004-S4Q9 | TH-INFRA-0004-S4Q9 | disposition |  | ERROR
updated | l10 | L10 Test | TH-INFRA-0004 | TEST_RESOURCE_EXHAUSTED | TH-INFRA-0004-S4Q9 | TH-INFRA-0004-S4Q9 | retryable |  | false
updated | l10 | L10 Test | TH-INFRA-0004 | TEST_RESOURCE_EXHAUSTED | TH-INFRA-0004-S4Q9 | TH-INFRA-0004-S4Q9 | owner |  | supercomputing-sw
updated | l10 | L10 Test | TH-INFRA-0004 | TEST_RESOURCE_EXHAUSTED | TH-INFRA-0004-S4Q9 | TH-INFRA-0004-S4Q9 | since |  | harness 2026.226
updated | l10 | L10 Test | TH-INFRA-0004 | TEST_RESOURCE_EXHAUSTED | TH-INFRA-0004-S4Q9 | TH-INFRA-0004-S4Q9 | doc_url |  | https://docs.google.com/document/d/1-_YC_cXvi3FtKd51jIetY9pER8JtCxH5dBE9UvndZWU/edit
updated | l10 | L10 Test | TH-INFRA-0004 | TEST_RESOURCE_EXHAUSTED | TH-INFRA-0004-S4Q9 | TH-INFRA-0004-S4Q9 | registry_status | sheet only | in registry
updated | l10 | L10 Test | TH-MEM-0001 | MEMORY_INVENTORY_QUERY_FAILED | TH-MEM-0001-S4Q9 | TH-MEM-0001-S4Q9 | category |  | 7
updated | l10 | L10 Test | TH-MEM-0001 | MEMORY_INVENTORY_QUERY_FAILED | TH-MEM-0001-S4Q9 | TH-MEM-0001-S4Q9 | component | Host Memory | L10.MEM.HOST_DIMM
updated | l10 | L10 Test | TH-MEM-0001 | MEMORY_INVENTORY_QUERY_FAILED | TH-MEM-0001-S4Q9 | TH-MEM-0001-S4Q9 | disposition |  | ERROR
updated | l10 | L10 Test | TH-MEM-0001 | MEMORY_INVENTORY_QUERY_FAILED | TH-MEM-0001-S4Q9 | TH-MEM-0001-S4Q9 | retryable |  | false
updated | l10 | L10 Test | TH-MEM-0001 | MEMORY_INVENTORY_QUERY_FAILED | TH-MEM-0001-S4Q9 | TH-MEM-0001-S4Q9 | owner |  | supercomputing-sw
updated | l10 | L10 Test | TH-MEM-0001 | MEMORY_INVENTORY_QUERY_FAILED | TH-MEM-0001-S4Q9 | TH-MEM-0001-S4Q9 | since |  | harness 2026.226
updated | l10 | L10 Test | TH-MEM-0001 | MEMORY_INVENTORY_QUERY_FAILED | TH-MEM-0001-S4Q9 | TH-MEM-0001-S4Q9 | doc_url |  | https://docs.google.com/document/d/1-_YC_cXvi3FtKd51jIetY9pER8JtCxH5dBE9UvndZWU/edit
updated | l10 | L10 Test | TH-MEM-0001 | MEMORY_INVENTORY_QUERY_FAILED | TH-MEM-0001-S4Q9 | TH-MEM-0001-S4Q9 | registry_status | sheet only | in registry
updated | l10 | L10 Test | TH-MEM-0002 | MEMORY_INVENTORY_OUTPUT_INVALID | TH-MEM-0002-S4Q9 | TH-MEM-0002-S4Q9 | category |  | 7
updated | l10 | L10 Test | TH-MEM-0002 | MEMORY_INVENTORY_OUTPUT_INVALID | TH-MEM-0002-S4Q9 | TH-MEM-0002-S4Q9 | component | Host Memory | L10.MEM.HOST_DIMM
updated | l10 | L10 Test | TH-MEM-0002 | MEMORY_INVENTORY_OUTPUT_INVALID | TH-MEM-0002-S4Q9 | TH-MEM-0002-S4Q9 | disposition |  | ERROR
updated | l10 | L10 Test | TH-MEM-0002 | MEMORY_INVENTORY_OUTPUT_INVALID | TH-MEM-0002-S4Q9 | TH-MEM-0002-S4Q9 | retryable |  | false
updated | l10 | L10 Test | TH-MEM-0002 | MEMORY_INVENTORY_OUTPUT_INVALID | TH-MEM-0002-S4Q9 | TH-MEM-0002-S4Q9 | owner |  | supercomputing-sw
updated | l10 | L10 Test | TH-MEM-0002 | MEMORY_INVENTORY_OUTPUT_INVALID | TH-MEM-0002-S4Q9 | TH-MEM-0002-S4Q9 | since |  | harness 2026.226
updated | l10 | L10 Test | TH-MEM-0002 | MEMORY_INVENTORY_OUTPUT_INVALID | TH-MEM-0002-S4Q9 | TH-MEM-0002-S4Q9 | doc_url |  | https://docs.google.com/document/d/1-_YC_cXvi3FtKd51jIetY9pER8JtCxH5dBE9UvndZWU/edit
updated | l10 | L10 Test | TH-MEM-0002 | MEMORY_INVENTORY_OUTPUT_INVALID | TH-MEM-0002-S4Q9 | TH-MEM-0002-S4Q9 | registry_status | sheet only | in registry
updated | l10 | L10 Test | TH-MEM-0003 | NO_DIMMS_DETECTED | TH-MEM-0003-S2Q9 | TH-MEM-0003-S2Q9 | category |  | 3
updated | l10 | L10 Test | TH-MEM-0003 | NO_DIMMS_DETECTED | TH-MEM-0003-S2Q9 | TH-MEM-0003-S2Q9 | component | Host Memory | L10.MEM.HOST_DIMM
updated | l10 | L10 Test | TH-MEM-0003 | NO_DIMMS_DETECTED | TH-MEM-0003-S2Q9 | TH-MEM-0003-S2Q9 | disposition |  | FAILED
updated | l10 | L10 Test | TH-MEM-0003 | NO_DIMMS_DETECTED | TH-MEM-0003-S2Q9 | TH-MEM-0003-S2Q9 | retryable |  | false
updated | l10 | L10 Test | TH-MEM-0003 | NO_DIMMS_DETECTED | TH-MEM-0003-S2Q9 | TH-MEM-0003-S2Q9 | owner |  | supercomputing-sw
updated | l10 | L10 Test | TH-MEM-0003 | NO_DIMMS_DETECTED | TH-MEM-0003-S2Q9 | TH-MEM-0003-S2Q9 | since |  | harness 2026.226
updated | l10 | L10 Test | TH-MEM-0003 | NO_DIMMS_DETECTED | TH-MEM-0003-S2Q9 | TH-MEM-0003-S2Q9 | doc_url |  | https://docs.google.com/document/d/1-_YC_cXvi3FtKd51jIetY9pER8JtCxH5dBE9UvndZWU/edit
updated | l10 | L10 Test | TH-MEM-0003 | NO_DIMMS_DETECTED | TH-MEM-0003-S2Q9 | TH-MEM-0003-S2Q9 | registry_status | sheet only | in registry
updated | l10 | L10 Test | TH-MEM-0004 | DIMM_COUNT_MISMATCH | TH-MEM-0004-S2Q9 | TH-MEM-0004-S2Q9 | category |  | 3
updated | l10 | L10 Test | TH-MEM-0004 | DIMM_COUNT_MISMATCH | TH-MEM-0004-S2Q9 | TH-MEM-0004-S2Q9 | component | Host Memory | L10.MEM.HOST_DIMM
updated | l10 | L10 Test | TH-MEM-0004 | DIMM_COUNT_MISMATCH | TH-MEM-0004-S2Q9 | TH-MEM-0004-S2Q9 | disposition |  | FAILED
updated | l10 | L10 Test | TH-MEM-0004 | DIMM_COUNT_MISMATCH | TH-MEM-0004-S2Q9 | TH-MEM-0004-S2Q9 | retryable |  | false
updated | l10 | L10 Test | TH-MEM-0004 | DIMM_COUNT_MISMATCH | TH-MEM-0004-S2Q9 | TH-MEM-0004-S2Q9 | owner |  | supercomputing-sw
updated | l10 | L10 Test | TH-MEM-0004 | DIMM_COUNT_MISMATCH | TH-MEM-0004-S2Q9 | TH-MEM-0004-S2Q9 | since |  | harness 2026.226
updated | l10 | L10 Test | TH-MEM-0004 | DIMM_COUNT_MISMATCH | TH-MEM-0004-S2Q9 | TH-MEM-0004-S2Q9 | doc_url |  | https://docs.google.com/document/d/1-_YC_cXvi3FtKd51jIetY9pER8JtCxH5dBE9UvndZWU/edit
updated | l10 | L10 Test | TH-MEM-0004 | DIMM_COUNT_MISMATCH | TH-MEM-0004-S2Q9 | TH-MEM-0004-S2Q9 | registry_status | sheet only | in registry
updated | l10 | L10 Test | TH-MEM-0005 | DIMM_IDENTITY_OR_CAPACITY_MISMATCH | TH-MEM-0005-S2Q9 | TH-MEM-0005-S2Q9 | category |  | 11
updated | l10 | L10 Test | TH-MEM-0005 | DIMM_IDENTITY_OR_CAPACITY_MISMATCH | TH-MEM-0005-S2Q9 | TH-MEM-0005-S2Q9 | component | Host Memory | L10.MEM.HOST_DIMM
updated | l10 | L10 Test | TH-MEM-0005 | DIMM_IDENTITY_OR_CAPACITY_MISMATCH | TH-MEM-0005-S2Q9 | TH-MEM-0005-S2Q9 | disposition |  | FAILED
updated | l10 | L10 Test | TH-MEM-0005 | DIMM_IDENTITY_OR_CAPACITY_MISMATCH | TH-MEM-0005-S2Q9 | TH-MEM-0005-S2Q9 | retryable |  | false
updated | l10 | L10 Test | TH-MEM-0005 | DIMM_IDENTITY_OR_CAPACITY_MISMATCH | TH-MEM-0005-S2Q9 | TH-MEM-0005-S2Q9 | owner |  | supercomputing-sw
updated | l10 | L10 Test | TH-MEM-0005 | DIMM_IDENTITY_OR_CAPACITY_MISMATCH | TH-MEM-0005-S2Q9 | TH-MEM-0005-S2Q9 | since |  | harness 2026.226
updated | l10 | L10 Test | TH-MEM-0005 | DIMM_IDENTITY_OR_CAPACITY_MISMATCH | TH-MEM-0005-S2Q9 | TH-MEM-0005-S2Q9 | doc_url |  | https://docs.google.com/document/d/1-_YC_cXvi3FtKd51jIetY9pER8JtCxH5dBE9UvndZWU/edit
updated | l10 | L10 Test | TH-MEM-0005 | DIMM_IDENTITY_OR_CAPACITY_MISMATCH | TH-MEM-0005-S2Q9 | TH-MEM-0005-S2Q9 | registry_status | sheet only | in registry
updated | l10 | L10 Test | TH-MEM-0006 | MIXED_DIMM_CONFIGURATION | TH-MEM-0006-S4Q9 | TH-MEM-0006-S4Q9 | category |  | 5
updated | l10 | L10 Test | TH-MEM-0006 | MIXED_DIMM_CONFIGURATION | TH-MEM-0006-S4Q9 | TH-MEM-0006-S4Q9 | component | Host Memory | L10.MEM.HOST_DIMM
updated | l10 | L10 Test | TH-MEM-0006 | MIXED_DIMM_CONFIGURATION | TH-MEM-0006-S4Q9 | TH-MEM-0006-S4Q9 | disposition |  | FAILED
updated | l10 | L10 Test | TH-MEM-0006 | MIXED_DIMM_CONFIGURATION | TH-MEM-0006-S4Q9 | TH-MEM-0006-S4Q9 | retryable |  | false
updated | l10 | L10 Test | TH-MEM-0006 | MIXED_DIMM_CONFIGURATION | TH-MEM-0006-S4Q9 | TH-MEM-0006-S4Q9 | owner |  | supercomputing-sw
updated | l10 | L10 Test | TH-MEM-0006 | MIXED_DIMM_CONFIGURATION | TH-MEM-0006-S4Q9 | TH-MEM-0006-S4Q9 | since |  | harness 2026.226
updated | l10 | L10 Test | TH-MEM-0006 | MIXED_DIMM_CONFIGURATION | TH-MEM-0006-S4Q9 | TH-MEM-0006-S4Q9 | doc_url |  | https://docs.google.com/document/d/1-_YC_cXvi3FtKd51jIetY9pER8JtCxH5dBE9UvndZWU/edit
updated | l10 | L10 Test | TH-MEM-0006 | MIXED_DIMM_CONFIGURATION | TH-MEM-0006-S4Q9 | TH-MEM-0006-S4Q9 | registry_status | sheet only | in registry
updated | l10 | L10 Test | TH-MEM-0007 | MEMORY_STRESS_FAILED | TH-MEM-0007-S2Q6 | TH-MEM-0007-S2Q6 | category |  | 3
updated | l10 | L10 Test | TH-MEM-0007 | MEMORY_STRESS_FAILED | TH-MEM-0007-S2Q6 | TH-MEM-0007-S2Q6 | component | Host Memory | L10.MEM.HOST_DIMM
updated | l10 | L10 Test | TH-MEM-0007 | MEMORY_STRESS_FAILED | TH-MEM-0007-S2Q6 | TH-MEM-0007-S2Q6 | disposition |  | FAILED
updated | l10 | L10 Test | TH-MEM-0007 | MEMORY_STRESS_FAILED | TH-MEM-0007-S2Q6 | TH-MEM-0007-S2Q6 | retryable |  | true
updated | l10 | L10 Test | TH-MEM-0007 | MEMORY_STRESS_FAILED | TH-MEM-0007-S2Q6 | TH-MEM-0007-S2Q6 | owner |  | supercomputing-sw
updated | l10 | L10 Test | TH-MEM-0007 | MEMORY_STRESS_FAILED | TH-MEM-0007-S2Q6 | TH-MEM-0007-S2Q6 | since |  | harness 2026.226
updated | l10 | L10 Test | TH-MEM-0007 | MEMORY_STRESS_FAILED | TH-MEM-0007-S2Q6 | TH-MEM-0007-S2Q6 | doc_url |  | https://docs.google.com/document/d/1-_YC_cXvi3FtKd51jIetY9pER8JtCxH5dBE9UvndZWU/edit
updated | l10 | L10 Test | TH-MEM-0007 | MEMORY_STRESS_FAILED | TH-MEM-0007-S2Q6 | TH-MEM-0007-S2Q6 | registry_status | sheet only | in registry
updated | l10 | L10 Test | TH-MEM-0008 | MEMORY_STRESS_METRICS_INVALID | TH-MEM-0008-S4Q9 | TH-MEM-0008-S4Q9 | category |  | 7
updated | l10 | L10 Test | TH-MEM-0008 | MEMORY_STRESS_METRICS_INVALID | TH-MEM-0008-S4Q9 | TH-MEM-0008-S4Q9 | component | Host Memory | L10.MEM.HOST_DIMM
updated | l10 | L10 Test | TH-MEM-0008 | MEMORY_STRESS_METRICS_INVALID | TH-MEM-0008-S4Q9 | TH-MEM-0008-S4Q9 | disposition |  | ERROR
updated | l10 | L10 Test | TH-MEM-0008 | MEMORY_STRESS_METRICS_INVALID | TH-MEM-0008-S4Q9 | TH-MEM-0008-S4Q9 | retryable |  | false
updated | l10 | L10 Test | TH-MEM-0008 | MEMORY_STRESS_METRICS_INVALID | TH-MEM-0008-S4Q9 | TH-MEM-0008-S4Q9 | owner |  | supercomputing-sw
updated | l10 | L10 Test | TH-MEM-0008 | MEMORY_STRESS_METRICS_INVALID | TH-MEM-0008-S4Q9 | TH-MEM-0008-S4Q9 | since |  | harness 2026.226
updated | l10 | L10 Test | TH-MEM-0008 | MEMORY_STRESS_METRICS_INVALID | TH-MEM-0008-S4Q9 | TH-MEM-0008-S4Q9 | doc_url |  | https://docs.google.com/document/d/1-_YC_cXvi3FtKd51jIetY9pER8JtCxH5dBE9UvndZWU/edit
updated | l10 | L10 Test | TH-MEM-0008 | MEMORY_STRESS_METRICS_INVALID | TH-MEM-0008-S4Q9 | TH-MEM-0008-S4Q9 | registry_status | sheet only | in registry
updated | l10 | L10 Test | TH-MEM-0009 | NUMA_TOPOLOGY_PRECONDITION_NOT_MET | TH-MEM-0009-S5Q9 | TH-MEM-0009-S5Q9 | category |  | 5
updated | l10 | L10 Test | TH-MEM-0009 | NUMA_TOPOLOGY_PRECONDITION_NOT_MET | TH-MEM-0009-S5Q9 | TH-MEM-0009-S5Q9 | component | Host Memory | L10.MEM.HOST_DIMM
updated | l10 | L10 Test | TH-MEM-0009 | NUMA_TOPOLOGY_PRECONDITION_NOT_MET | TH-MEM-0009-S5Q9 | TH-MEM-0009-S5Q9 | disposition |  | ERROR
updated | l10 | L10 Test | TH-MEM-0009 | NUMA_TOPOLOGY_PRECONDITION_NOT_MET | TH-MEM-0009-S5Q9 | TH-MEM-0009-S5Q9 | retryable |  | false
updated | l10 | L10 Test | TH-MEM-0009 | NUMA_TOPOLOGY_PRECONDITION_NOT_MET | TH-MEM-0009-S5Q9 | TH-MEM-0009-S5Q9 | owner |  | supercomputing-sw
updated | l10 | L10 Test | TH-MEM-0009 | NUMA_TOPOLOGY_PRECONDITION_NOT_MET | TH-MEM-0009-S5Q9 | TH-MEM-0009-S5Q9 | since |  | harness 2026.226
updated | l10 | L10 Test | TH-MEM-0009 | NUMA_TOPOLOGY_PRECONDITION_NOT_MET | TH-MEM-0009-S5Q9 | TH-MEM-0009-S5Q9 | doc_url |  | https://docs.google.com/document/d/1-_YC_cXvi3FtKd51jIetY9pER8JtCxH5dBE9UvndZWU/edit
updated | l10 | L10 Test | TH-MEM-0009 | NUMA_TOPOLOGY_PRECONDITION_NOT_MET | TH-MEM-0009-S5Q9 | TH-MEM-0009-S5Q9 | registry_status | sheet only | in registry
updated | l10 | L10 Test | TH-MEM-0010 | CROSS_NUMA_MEMORY_STRESS_FAILED | TH-MEM-0010-S2Q6 | TH-MEM-0010-S2Q6 | category |  | 3
updated | l10 | L10 Test | TH-MEM-0010 | CROSS_NUMA_MEMORY_STRESS_FAILED | TH-MEM-0010-S2Q6 | TH-MEM-0010-S2Q6 | component | Host Memory | L10.MEM.HOST_DIMM
updated | l10 | L10 Test | TH-MEM-0010 | CROSS_NUMA_MEMORY_STRESS_FAILED | TH-MEM-0010-S2Q6 | TH-MEM-0010-S2Q6 | disposition |  | FAILED
updated | l10 | L10 Test | TH-MEM-0010 | CROSS_NUMA_MEMORY_STRESS_FAILED | TH-MEM-0010-S2Q6 | TH-MEM-0010-S2Q6 | retryable |  | true
updated | l10 | L10 Test | TH-MEM-0010 | CROSS_NUMA_MEMORY_STRESS_FAILED | TH-MEM-0010-S2Q6 | TH-MEM-0010-S2Q6 | owner |  | supercomputing-sw
updated | l10 | L10 Test | TH-MEM-0010 | CROSS_NUMA_MEMORY_STRESS_FAILED | TH-MEM-0010-S2Q6 | TH-MEM-0010-S2Q6 | since |  | harness 2026.226
updated | l10 | L10 Test | TH-MEM-0010 | CROSS_NUMA_MEMORY_STRESS_FAILED | TH-MEM-0010-S2Q6 | TH-MEM-0010-S2Q6 | doc_url |  | https://docs.google.com/document/d/1-_YC_cXvi3FtKd51jIetY9pER8JtCxH5dBE9UvndZWU/edit
updated | l10 | L10 Test | TH-MEM-0010 | CROSS_NUMA_MEMORY_STRESS_FAILED | TH-MEM-0010-S2Q6 | TH-MEM-0010-S2Q6 | registry_status | sheet only | in registry
updated | l10 | L10 Test | TH-NIC-0001 | NIC_EXPECTED_CONFIG_UNAVAILABLE | TH-NIC-0001-S5Q9 | TH-NIC-0001-S5Q9 | category |  | 5
updated | l10 | L10 Test | TH-NIC-0001 | NIC_EXPECTED_CONFIG_UNAVAILABLE | TH-NIC-0001-S5Q9 | TH-NIC-0001-S5Q9 | component | NIC | L10.NIC.NIC
updated | l10 | L10 Test | TH-NIC-0001 | NIC_EXPECTED_CONFIG_UNAVAILABLE | TH-NIC-0001-S5Q9 | TH-NIC-0001-S5Q9 | disposition |  | ERROR
updated | l10 | L10 Test | TH-NIC-0001 | NIC_EXPECTED_CONFIG_UNAVAILABLE | TH-NIC-0001-S5Q9 | TH-NIC-0001-S5Q9 | retryable |  | false
updated | l10 | L10 Test | TH-NIC-0001 | NIC_EXPECTED_CONFIG_UNAVAILABLE | TH-NIC-0001-S5Q9 | TH-NIC-0001-S5Q9 | owner |  | supercomputing-sw
updated | l10 | L10 Test | TH-NIC-0001 | NIC_EXPECTED_CONFIG_UNAVAILABLE | TH-NIC-0001-S5Q9 | TH-NIC-0001-S5Q9 | since |  | harness 2026.226
updated | l10 | L10 Test | TH-NIC-0001 | NIC_EXPECTED_CONFIG_UNAVAILABLE | TH-NIC-0001-S5Q9 | TH-NIC-0001-S5Q9 | doc_url |  | https://docs.google.com/document/d/1-_YC_cXvi3FtKd51jIetY9pER8JtCxH5dBE9UvndZWU/edit
updated | l10 | L10 Test | TH-NIC-0001 | NIC_EXPECTED_CONFIG_UNAVAILABLE | TH-NIC-0001-S5Q9 | TH-NIC-0001-S5Q9 | registry_status | sheet only | in registry
updated | l10 | L10 Test | TH-NIC-0002 | NIC_INVENTORY_QUERY_FAILED | TH-NIC-0002-S4Q9 | TH-NIC-0002-S4Q9 | category |  | 7
updated | l10 | L10 Test | TH-NIC-0002 | NIC_INVENTORY_QUERY_FAILED | TH-NIC-0002-S4Q9 | TH-NIC-0002-S4Q9 | component | NIC | L10.NIC.NIC
updated | l10 | L10 Test | TH-NIC-0002 | NIC_INVENTORY_QUERY_FAILED | TH-NIC-0002-S4Q9 | TH-NIC-0002-S4Q9 | disposition |  | ERROR
updated | l10 | L10 Test | TH-NIC-0002 | NIC_INVENTORY_QUERY_FAILED | TH-NIC-0002-S4Q9 | TH-NIC-0002-S4Q9 | retryable |  | false
updated | l10 | L10 Test | TH-NIC-0002 | NIC_INVENTORY_QUERY_FAILED | TH-NIC-0002-S4Q9 | TH-NIC-0002-S4Q9 | owner |  | supercomputing-sw
updated | l10 | L10 Test | TH-NIC-0002 | NIC_INVENTORY_QUERY_FAILED | TH-NIC-0002-S4Q9 | TH-NIC-0002-S4Q9 | since |  | harness 2026.226
updated | l10 | L10 Test | TH-NIC-0002 | NIC_INVENTORY_QUERY_FAILED | TH-NIC-0002-S4Q9 | TH-NIC-0002-S4Q9 | doc_url |  | https://docs.google.com/document/d/1-_YC_cXvi3FtKd51jIetY9pER8JtCxH5dBE9UvndZWU/edit
updated | l10 | L10 Test | TH-NIC-0002 | NIC_INVENTORY_QUERY_FAILED | TH-NIC-0002-S4Q9 | TH-NIC-0002-S4Q9 | registry_status | sheet only | in registry
updated | l10 | L10 Test | TH-NIC-0003 | NIC_DISCOVERY_SERVICE_UNAVAILABLE | TH-NIC-0003-S4Q9 | TH-NIC-0003-S4Q9 | category |  | 7
updated | l10 | L10 Test | TH-NIC-0003 | NIC_DISCOVERY_SERVICE_UNAVAILABLE | TH-NIC-0003-S4Q9 | TH-NIC-0003-S4Q9 | component | NIC | L10.NIC.NIC
updated | l10 | L10 Test | TH-NIC-0003 | NIC_DISCOVERY_SERVICE_UNAVAILABLE | TH-NIC-0003-S4Q9 | TH-NIC-0003-S4Q9 | disposition |  | ERROR
updated | l10 | L10 Test | TH-NIC-0003 | NIC_DISCOVERY_SERVICE_UNAVAILABLE | TH-NIC-0003-S4Q9 | TH-NIC-0003-S4Q9 | retryable |  | false
updated | l10 | L10 Test | TH-NIC-0003 | NIC_DISCOVERY_SERVICE_UNAVAILABLE | TH-NIC-0003-S4Q9 | TH-NIC-0003-S4Q9 | owner |  | supercomputing-sw
updated | l10 | L10 Test | TH-NIC-0003 | NIC_DISCOVERY_SERVICE_UNAVAILABLE | TH-NIC-0003-S4Q9 | TH-NIC-0003-S4Q9 | since |  | harness 2026.226
updated | l10 | L10 Test | TH-NIC-0003 | NIC_DISCOVERY_SERVICE_UNAVAILABLE | TH-NIC-0003-S4Q9 | TH-NIC-0003-S4Q9 | doc_url |  | https://docs.google.com/document/d/1-_YC_cXvi3FtKd51jIetY9pER8JtCxH5dBE9UvndZWU/edit
updated | l10 | L10 Test | TH-NIC-0003 | NIC_DISCOVERY_SERVICE_UNAVAILABLE | TH-NIC-0003-S4Q9 | TH-NIC-0003-S4Q9 | registry_status | sheet only | in registry
updated | l10 | L10 Test | TH-NIC-0004 | NIC_COUNT_MISMATCH | TH-NIC-0004-S2Q9 | TH-NIC-0004-S2Q9 | category |  | 1
updated | l10 | L10 Test | TH-NIC-0004 | NIC_COUNT_MISMATCH | TH-NIC-0004-S2Q9 | TH-NIC-0004-S2Q9 | component | NIC | L10.NIC.NIC
updated | l10 | L10 Test | TH-NIC-0004 | NIC_COUNT_MISMATCH | TH-NIC-0004-S2Q9 | TH-NIC-0004-S2Q9 | disposition |  | FAILED
updated | l10 | L10 Test | TH-NIC-0004 | NIC_COUNT_MISMATCH | TH-NIC-0004-S2Q9 | TH-NIC-0004-S2Q9 | retryable |  | false
updated | l10 | L10 Test | TH-NIC-0004 | NIC_COUNT_MISMATCH | TH-NIC-0004-S2Q9 | TH-NIC-0004-S2Q9 | owner |  | supercomputing-sw
updated | l10 | L10 Test | TH-NIC-0004 | NIC_COUNT_MISMATCH | TH-NIC-0004-S2Q9 | TH-NIC-0004-S2Q9 | since |  | harness 2026.226
updated | l10 | L10 Test | TH-NIC-0004 | NIC_COUNT_MISMATCH | TH-NIC-0004-S2Q9 | TH-NIC-0004-S2Q9 | doc_url |  | https://docs.google.com/document/d/1-_YC_cXvi3FtKd51jIetY9pER8JtCxH5dBE9UvndZWU/edit
updated | l10 | L10 Test | TH-NIC-0004 | NIC_COUNT_MISMATCH | TH-NIC-0004-S2Q9 | TH-NIC-0004-S2Q9 | registry_status | sheet only | in registry
updated | l10 | L10 Test | TH-NIC-0005 | NIC_IDENTITY_MISMATCH | TH-NIC-0005-S2Q9 | TH-NIC-0005-S2Q9 | category |  | 11
updated | l10 | L10 Test | TH-NIC-0005 | NIC_IDENTITY_MISMATCH | TH-NIC-0005-S2Q9 | TH-NIC-0005-S2Q9 | component | NIC | L10.NIC.NIC
updated | l10 | L10 Test | TH-NIC-0005 | NIC_IDENTITY_MISMATCH | TH-NIC-0005-S2Q9 | TH-NIC-0005-S2Q9 | disposition |  | FAILED
updated | l10 | L10 Test | TH-NIC-0005 | NIC_IDENTITY_MISMATCH | TH-NIC-0005-S2Q9 | TH-NIC-0005-S2Q9 | retryable |  | false
updated | l10 | L10 Test | TH-NIC-0005 | NIC_IDENTITY_MISMATCH | TH-NIC-0005-S2Q9 | TH-NIC-0005-S2Q9 | owner |  | supercomputing-sw
updated | l10 | L10 Test | TH-NIC-0005 | NIC_IDENTITY_MISMATCH | TH-NIC-0005-S2Q9 | TH-NIC-0005-S2Q9 | since |  | harness 2026.226
updated | l10 | L10 Test | TH-NIC-0005 | NIC_IDENTITY_MISMATCH | TH-NIC-0005-S2Q9 | TH-NIC-0005-S2Q9 | doc_url |  | https://docs.google.com/document/d/1-_YC_cXvi3FtKd51jIetY9pER8JtCxH5dBE9UvndZWU/edit
updated | l10 | L10 Test | TH-NIC-0005 | NIC_IDENTITY_MISMATCH | TH-NIC-0005-S2Q9 | TH-NIC-0005-S2Q9 | registry_status | sheet only | in registry
updated | l10 | L10 Test | TH-NIC-0006 | NIC_DUPLICATE_PCI_ADDRESS | TH-NIC-0006-S4Q9 | TH-NIC-0006-S4Q9 | category |  | 11
updated | l10 | L10 Test | TH-NIC-0006 | NIC_DUPLICATE_PCI_ADDRESS | TH-NIC-0006-S4Q9 | TH-NIC-0006-S4Q9 | component | NIC | L10.NIC.NIC
updated | l10 | L10 Test | TH-NIC-0006 | NIC_DUPLICATE_PCI_ADDRESS | TH-NIC-0006-S4Q9 | TH-NIC-0006-S4Q9 | disposition |  | FAILED
updated | l10 | L10 Test | TH-NIC-0006 | NIC_DUPLICATE_PCI_ADDRESS | TH-NIC-0006-S4Q9 | TH-NIC-0006-S4Q9 | retryable |  | false
updated | l10 | L10 Test | TH-NIC-0006 | NIC_DUPLICATE_PCI_ADDRESS | TH-NIC-0006-S4Q9 | TH-NIC-0006-S4Q9 | owner |  | supercomputing-sw
updated | l10 | L10 Test | TH-NIC-0006 | NIC_DUPLICATE_PCI_ADDRESS | TH-NIC-0006-S4Q9 | TH-NIC-0006-S4Q9 | since |  | harness 2026.226
updated | l10 | L10 Test | TH-NIC-0006 | NIC_DUPLICATE_PCI_ADDRESS | TH-NIC-0006-S4Q9 | TH-NIC-0006-S4Q9 | doc_url |  | https://docs.google.com/document/d/1-_YC_cXvi3FtKd51jIetY9pER8JtCxH5dBE9UvndZWU/edit
updated | l10 | L10 Test | TH-NIC-0006 | NIC_DUPLICATE_PCI_ADDRESS | TH-NIC-0006-S4Q9 | TH-NIC-0006-S4Q9 | registry_status | sheet only | in registry
updated | l10 | L10 Test | TH-NIC-0007 | UNEXPECTED_NIC_DETECTED | TH-NIC-0007-S2Q9 | TH-NIC-0007-S2Q9 | category |  | 1
updated | l10 | L10 Test | TH-NIC-0007 | UNEXPECTED_NIC_DETECTED | TH-NIC-0007-S2Q9 | TH-NIC-0007-S2Q9 | component | NIC | L10.NIC.NIC
updated | l10 | L10 Test | TH-NIC-0007 | UNEXPECTED_NIC_DETECTED | TH-NIC-0007-S2Q9 | TH-NIC-0007-S2Q9 | disposition |  | FAILED
updated | l10 | L10 Test | TH-NIC-0007 | UNEXPECTED_NIC_DETECTED | TH-NIC-0007-S2Q9 | TH-NIC-0007-S2Q9 | retryable |  | false
updated | l10 | L10 Test | TH-NIC-0007 | UNEXPECTED_NIC_DETECTED | TH-NIC-0007-S2Q9 | TH-NIC-0007-S2Q9 | owner |  | supercomputing-sw
updated | l10 | L10 Test | TH-NIC-0007 | UNEXPECTED_NIC_DETECTED | TH-NIC-0007-S2Q9 | TH-NIC-0007-S2Q9 | since |  | harness 2026.226
updated | l10 | L10 Test | TH-NIC-0007 | UNEXPECTED_NIC_DETECTED | TH-NIC-0007-S2Q9 | TH-NIC-0007-S2Q9 | doc_url |  | https://docs.google.com/document/d/1-_YC_cXvi3FtKd51jIetY9pER8JtCxH5dBE9UvndZWU/edit
updated | l10 | L10 Test | TH-NIC-0007 | UNEXPECTED_NIC_DETECTED | TH-NIC-0007-S2Q9 | TH-NIC-0007-S2Q9 | registry_status | sheet only | in registry
updated | l10 | L10 Test | TH-NIC-0008 | LOM_NIC_NOT_DETECTED | TH-NIC-0008-S2Q9 | TH-NIC-0008-S2Q9 | category |  | 1
updated | l10 | L10 Test | TH-NIC-0008 | LOM_NIC_NOT_DETECTED | TH-NIC-0008-S2Q9 | TH-NIC-0008-S2Q9 | component | LOM NIC | L10.NIC.LOM
updated | l10 | L10 Test | TH-NIC-0008 | LOM_NIC_NOT_DETECTED | TH-NIC-0008-S2Q9 | TH-NIC-0008-S2Q9 | disposition |  | FAILED
updated | l10 | L10 Test | TH-NIC-0008 | LOM_NIC_NOT_DETECTED | TH-NIC-0008-S2Q9 | TH-NIC-0008-S2Q9 | retryable |  | false
updated | l10 | L10 Test | TH-NIC-0008 | LOM_NIC_NOT_DETECTED | TH-NIC-0008-S2Q9 | TH-NIC-0008-S2Q9 | owner |  | supercomputing-sw
updated | l10 | L10 Test | TH-NIC-0008 | LOM_NIC_NOT_DETECTED | TH-NIC-0008-S2Q9 | TH-NIC-0008-S2Q9 | since |  | harness 2026.226
updated | l10 | L10 Test | TH-NIC-0008 | LOM_NIC_NOT_DETECTED | TH-NIC-0008-S2Q9 | TH-NIC-0008-S2Q9 | doc_url |  | https://docs.google.com/document/d/1-_YC_cXvi3FtKd51jIetY9pER8JtCxH5dBE9UvndZWU/edit
updated | l10 | L10 Test | TH-NIC-0008 | LOM_NIC_NOT_DETECTED | TH-NIC-0008-S2Q9 | TH-NIC-0008-S2Q9 | registry_status | sheet only | in registry
updated | l10 | L10 Test | TH-NIC-0009 | LOM_MAC_ADDRESS_MISMATCH | TH-NIC-0009-S2Q9 | TH-NIC-0009-S2Q9 | category |  | 11
updated | l10 | L10 Test | TH-NIC-0009 | LOM_MAC_ADDRESS_MISMATCH | TH-NIC-0009-S2Q9 | TH-NIC-0009-S2Q9 | component | LOM NIC | L10.NIC.LOM
updated | l10 | L10 Test | TH-NIC-0009 | LOM_MAC_ADDRESS_MISMATCH | TH-NIC-0009-S2Q9 | TH-NIC-0009-S2Q9 | disposition |  | FAILED
updated | l10 | L10 Test | TH-NIC-0009 | LOM_MAC_ADDRESS_MISMATCH | TH-NIC-0009-S2Q9 | TH-NIC-0009-S2Q9 | retryable |  | false
updated | l10 | L10 Test | TH-NIC-0009 | LOM_MAC_ADDRESS_MISMATCH | TH-NIC-0009-S2Q9 | TH-NIC-0009-S2Q9 | owner |  | supercomputing-sw
updated | l10 | L10 Test | TH-NIC-0009 | LOM_MAC_ADDRESS_MISMATCH | TH-NIC-0009-S2Q9 | TH-NIC-0009-S2Q9 | since |  | harness 2026.226
updated | l10 | L10 Test | TH-NIC-0009 | LOM_MAC_ADDRESS_MISMATCH | TH-NIC-0009-S2Q9 | TH-NIC-0009-S2Q9 | doc_url |  | https://docs.google.com/document/d/1-_YC_cXvi3FtKd51jIetY9pER8JtCxH5dBE9UvndZWU/edit
updated | l10 | L10 Test | TH-NIC-0009 | LOM_MAC_ADDRESS_MISMATCH | TH-NIC-0009-S2Q9 | TH-NIC-0009-S2Q9 | registry_status | sheet only | in registry
updated | l10 | L10 Test | TH-NIC-0010 | NIC_DRIVER_QUERY_FAILED | TH-NIC-0010-S4Q9 | TH-NIC-0010-S4Q9 | category |  | 7
updated | l10 | L10 Test | TH-NIC-0010 | NIC_DRIVER_QUERY_FAILED | TH-NIC-0010-S4Q9 | TH-NIC-0010-S4Q9 | component | NIC | L10.NIC.NIC
updated | l10 | L10 Test | TH-NIC-0010 | NIC_DRIVER_QUERY_FAILED | TH-NIC-0010-S4Q9 | TH-NIC-0010-S4Q9 | disposition |  | ERROR
updated | l10 | L10 Test | TH-NIC-0010 | NIC_DRIVER_QUERY_FAILED | TH-NIC-0010-S4Q9 | TH-NIC-0010-S4Q9 | retryable |  | false
updated | l10 | L10 Test | TH-NIC-0010 | NIC_DRIVER_QUERY_FAILED | TH-NIC-0010-S4Q9 | TH-NIC-0010-S4Q9 | owner |  | supercomputing-sw
updated | l10 | L10 Test | TH-NIC-0010 | NIC_DRIVER_QUERY_FAILED | TH-NIC-0010-S4Q9 | TH-NIC-0010-S4Q9 | since |  | harness 2026.226
updated | l10 | L10 Test | TH-NIC-0010 | NIC_DRIVER_QUERY_FAILED | TH-NIC-0010-S4Q9 | TH-NIC-0010-S4Q9 | doc_url |  | https://docs.google.com/document/d/1-_YC_cXvi3FtKd51jIetY9pER8JtCxH5dBE9UvndZWU/edit
updated | l10 | L10 Test | TH-NIC-0010 | NIC_DRIVER_QUERY_FAILED | TH-NIC-0010-S4Q9 | TH-NIC-0010-S4Q9 | registry_status | sheet only | in registry
updated | l10 | L10 Test | TH-NIC-0011 | NIC_DRIVER_VERSION_MISMATCH | TH-NIC-0011-S5Q9 | TH-NIC-0011-S5Q9 | category |  | 5
updated | l10 | L10 Test | TH-NIC-0011 | NIC_DRIVER_VERSION_MISMATCH | TH-NIC-0011-S5Q9 | TH-NIC-0011-S5Q9 | component | NIC | L10.NIC.NIC
updated | l10 | L10 Test | TH-NIC-0011 | NIC_DRIVER_VERSION_MISMATCH | TH-NIC-0011-S5Q9 | TH-NIC-0011-S5Q9 | disposition |  | FAILED
updated | l10 | L10 Test | TH-NIC-0011 | NIC_DRIVER_VERSION_MISMATCH | TH-NIC-0011-S5Q9 | TH-NIC-0011-S5Q9 | retryable |  | false
updated | l10 | L10 Test | TH-NIC-0011 | NIC_DRIVER_VERSION_MISMATCH | TH-NIC-0011-S5Q9 | TH-NIC-0011-S5Q9 | owner |  | supercomputing-sw
updated | l10 | L10 Test | TH-NIC-0011 | NIC_DRIVER_VERSION_MISMATCH | TH-NIC-0011-S5Q9 | TH-NIC-0011-S5Q9 | since |  | harness 2026.226
updated | l10 | L10 Test | TH-NIC-0011 | NIC_DRIVER_VERSION_MISMATCH | TH-NIC-0011-S5Q9 | TH-NIC-0011-S5Q9 | doc_url |  | https://docs.google.com/document/d/1-_YC_cXvi3FtKd51jIetY9pER8JtCxH5dBE9UvndZWU/edit
updated | l10 | L10 Test | TH-NIC-0011 | NIC_DRIVER_VERSION_MISMATCH | TH-NIC-0011-S5Q9 | TH-NIC-0011-S5Q9 | registry_status | sheet only | in registry
updated | l10 | L10 Test | TH-NIC-0012 | NIC_FIRMWARE_VERSION_MISMATCH | TH-NIC-0012-S5Q9 | TH-NIC-0012-S5Q9 | category |  | 5
updated | l10 | L10 Test | TH-NIC-0012 | NIC_FIRMWARE_VERSION_MISMATCH | TH-NIC-0012-S5Q9 | TH-NIC-0012-S5Q9 | component | NIC | L10.NIC.NIC
updated | l10 | L10 Test | TH-NIC-0012 | NIC_FIRMWARE_VERSION_MISMATCH | TH-NIC-0012-S5Q9 | TH-NIC-0012-S5Q9 | disposition |  | FAILED
updated | l10 | L10 Test | TH-NIC-0012 | NIC_FIRMWARE_VERSION_MISMATCH | TH-NIC-0012-S5Q9 | TH-NIC-0012-S5Q9 | retryable |  | false
updated | l10 | L10 Test | TH-NIC-0012 | NIC_FIRMWARE_VERSION_MISMATCH | TH-NIC-0012-S5Q9 | TH-NIC-0012-S5Q9 | owner |  | supercomputing-sw
updated | l10 | L10 Test | TH-NIC-0012 | NIC_FIRMWARE_VERSION_MISMATCH | TH-NIC-0012-S5Q9 | TH-NIC-0012-S5Q9 | since |  | harness 2026.226
updated | l10 | L10 Test | TH-NIC-0012 | NIC_FIRMWARE_VERSION_MISMATCH | TH-NIC-0012-S5Q9 | TH-NIC-0012-S5Q9 | doc_url |  | https://docs.google.com/document/d/1-_YC_cXvi3FtKd51jIetY9pER8JtCxH5dBE9UvndZWU/edit
updated | l10 | L10 Test | TH-NIC-0012 | NIC_FIRMWARE_VERSION_MISMATCH | TH-NIC-0012-S5Q9 | TH-NIC-0012-S5Q9 | registry_status | sheet only | in registry
updated | l10 | L10 Test | TH-NIC-0013 | NIC_VERSION_OUTPUT_INVALID | TH-NIC-0013-S4Q9 | TH-NIC-0013-S4Q9 | category |  | 7
updated | l10 | L10 Test | TH-NIC-0013 | NIC_VERSION_OUTPUT_INVALID | TH-NIC-0013-S4Q9 | TH-NIC-0013-S4Q9 | component | NIC | L10.NIC.NIC
updated | l10 | L10 Test | TH-NIC-0013 | NIC_VERSION_OUTPUT_INVALID | TH-NIC-0013-S4Q9 | TH-NIC-0013-S4Q9 | disposition |  | ERROR
updated | l10 | L10 Test | TH-NIC-0013 | NIC_VERSION_OUTPUT_INVALID | TH-NIC-0013-S4Q9 | TH-NIC-0013-S4Q9 | retryable |  | false
updated | l10 | L10 Test | TH-NIC-0013 | NIC_VERSION_OUTPUT_INVALID | TH-NIC-0013-S4Q9 | TH-NIC-0013-S4Q9 | owner |  | supercomputing-sw
updated | l10 | L10 Test | TH-NIC-0013 | NIC_VERSION_OUTPUT_INVALID | TH-NIC-0013-S4Q9 | TH-NIC-0013-S4Q9 | since |  | harness 2026.226
updated | l10 | L10 Test | TH-NIC-0013 | NIC_VERSION_OUTPUT_INVALID | TH-NIC-0013-S4Q9 | TH-NIC-0013-S4Q9 | doc_url |  | https://docs.google.com/document/d/1-_YC_cXvi3FtKd51jIetY9pER8JtCxH5dBE9UvndZWU/edit
updated | l10 | L10 Test | TH-NIC-0013 | NIC_VERSION_OUTPUT_INVALID | TH-NIC-0013-S4Q9 | TH-NIC-0013-S4Q9 | registry_status | sheet only | in registry
updated | l10 | L10 Test | TH-NIC-0014 | NIC_INTERFACE_LINK_DOWN | TH-NIC-0014-S2Q6 | TH-NIC-0014-S2Q6 | category |  | 1
updated | l10 | L10 Test | TH-NIC-0014 | NIC_INTERFACE_LINK_DOWN | TH-NIC-0014-S2Q6 | TH-NIC-0014-S2Q6 | component | NIC | L10.NIC.NIC
updated | l10 | L10 Test | TH-NIC-0014 | NIC_INTERFACE_LINK_DOWN | TH-NIC-0014-S2Q6 | TH-NIC-0014-S2Q6 | disposition |  | FAILED
updated | l10 | L10 Test | TH-NIC-0014 | NIC_INTERFACE_LINK_DOWN | TH-NIC-0014-S2Q6 | TH-NIC-0014-S2Q6 | retryable |  | true
updated | l10 | L10 Test | TH-NIC-0014 | NIC_INTERFACE_LINK_DOWN | TH-NIC-0014-S2Q6 | TH-NIC-0014-S2Q6 | owner |  | supercomputing-sw
updated | l10 | L10 Test | TH-NIC-0014 | NIC_INTERFACE_LINK_DOWN | TH-NIC-0014-S2Q6 | TH-NIC-0014-S2Q6 | since |  | harness 2026.226
updated | l10 | L10 Test | TH-NIC-0014 | NIC_INTERFACE_LINK_DOWN | TH-NIC-0014-S2Q6 | TH-NIC-0014-S2Q6 | doc_url |  | https://docs.google.com/document/d/1-_YC_cXvi3FtKd51jIetY9pER8JtCxH5dBE9UvndZWU/edit
updated | l10 | L10 Test | TH-NIC-0014 | NIC_INTERFACE_LINK_DOWN | TH-NIC-0014-S2Q6 | TH-NIC-0014-S2Q6 | registry_status | sheet only | in registry
updated | l10 | L10 Test | TH-NIC-0015 | NETD_NOT_READY | TH-NIC-0015-S4Q9 | TH-NIC-0015-S4Q9 | category |  | 7
updated | l10 | L10 Test | TH-NIC-0015 | NETD_NOT_READY | TH-NIC-0015-S4Q9 | TH-NIC-0015-S4Q9 | component | NIC | L10.NIC.NIC
updated | l10 | L10 Test | TH-NIC-0015 | NETD_NOT_READY | TH-NIC-0015-S4Q9 | TH-NIC-0015-S4Q9 | disposition |  | ERROR
updated | l10 | L10 Test | TH-NIC-0015 | NETD_NOT_READY | TH-NIC-0015-S4Q9 | TH-NIC-0015-S4Q9 | retryable |  | false
updated | l10 | L10 Test | TH-NIC-0015 | NETD_NOT_READY | TH-NIC-0015-S4Q9 | TH-NIC-0015-S4Q9 | owner |  | supercomputing-sw
updated | l10 | L10 Test | TH-NIC-0015 | NETD_NOT_READY | TH-NIC-0015-S4Q9 | TH-NIC-0015-S4Q9 | since |  | harness 2026.226
updated | l10 | L10 Test | TH-NIC-0015 | NETD_NOT_READY | TH-NIC-0015-S4Q9 | TH-NIC-0015-S4Q9 | doc_url |  | https://docs.google.com/document/d/1-_YC_cXvi3FtKd51jIetY9pER8JtCxH5dBE9UvndZWU/edit
updated | l10 | L10 Test | TH-NIC-0015 | NETD_NOT_READY | TH-NIC-0015-S4Q9 | TH-NIC-0015-S4Q9 | registry_status | sheet only | in registry
updated | l10 | L10 Test | TH-NIC-0016 | NETD_ACTIVE_SLAVE_MISMATCH | TH-NIC-0016-S5Q9 | TH-NIC-0016-S5Q9 | category |  | 5
updated | l10 | L10 Test | TH-NIC-0016 | NETD_ACTIVE_SLAVE_MISMATCH | TH-NIC-0016-S5Q9 | TH-NIC-0016-S5Q9 | component | NIC | L10.NIC.NIC
updated | l10 | L10 Test | TH-NIC-0016 | NETD_ACTIVE_SLAVE_MISMATCH | TH-NIC-0016-S5Q9 | TH-NIC-0016-S5Q9 | disposition |  | FAILED
updated | l10 | L10 Test | TH-NIC-0016 | NETD_ACTIVE_SLAVE_MISMATCH | TH-NIC-0016-S5Q9 | TH-NIC-0016-S5Q9 | retryable |  | false
updated | l10 | L10 Test | TH-NIC-0016 | NETD_ACTIVE_SLAVE_MISMATCH | TH-NIC-0016-S5Q9 | TH-NIC-0016-S5Q9 | owner |  | supercomputing-sw
updated | l10 | L10 Test | TH-NIC-0016 | NETD_ACTIVE_SLAVE_MISMATCH | TH-NIC-0016-S5Q9 | TH-NIC-0016-S5Q9 | since |  | harness 2026.226
updated | l10 | L10 Test | TH-NIC-0016 | NETD_ACTIVE_SLAVE_MISMATCH | TH-NIC-0016-S5Q9 | TH-NIC-0016-S5Q9 | doc_url |  | https://docs.google.com/document/d/1-_YC_cXvi3FtKd51jIetY9pER8JtCxH5dBE9UvndZWU/edit
updated | l10 | L10 Test | TH-NIC-0016 | NETD_ACTIVE_SLAVE_MISMATCH | TH-NIC-0016-S5Q9 | TH-NIC-0016-S5Q9 | registry_status | sheet only | in registry
updated | l10 | L10 Test | TH-NIC-0017 | LOOPBACK_GROUP_COUNT_MISMATCH | TH-NIC-0017-S2Q9 | TH-NIC-0017-S2Q9 | category |  | 1
updated | l10 | L10 Test | TH-NIC-0017 | LOOPBACK_GROUP_COUNT_MISMATCH | TH-NIC-0017-S2Q9 | TH-NIC-0017-S2Q9 | component | NIC | L10.NIC.NIC
updated | l10 | L10 Test | TH-NIC-0017 | LOOPBACK_GROUP_COUNT_MISMATCH | TH-NIC-0017-S2Q9 | TH-NIC-0017-S2Q9 | disposition |  | FAILED
updated | l10 | L10 Test | TH-NIC-0017 | LOOPBACK_GROUP_COUNT_MISMATCH | TH-NIC-0017-S2Q9 | TH-NIC-0017-S2Q9 | retryable |  | false
updated | l10 | L10 Test | TH-NIC-0017 | LOOPBACK_GROUP_COUNT_MISMATCH | TH-NIC-0017-S2Q9 | TH-NIC-0017-S2Q9 | owner |  | supercomputing-sw
updated | l10 | L10 Test | TH-NIC-0017 | LOOPBACK_GROUP_COUNT_MISMATCH | TH-NIC-0017-S2Q9 | TH-NIC-0017-S2Q9 | since |  | harness 2026.226
updated | l10 | L10 Test | TH-NIC-0017 | LOOPBACK_GROUP_COUNT_MISMATCH | TH-NIC-0017-S2Q9 | TH-NIC-0017-S2Q9 | doc_url |  | https://docs.google.com/document/d/1-_YC_cXvi3FtKd51jIetY9pER8JtCxH5dBE9UvndZWU/edit
updated | l10 | L10 Test | TH-NIC-0017 | LOOPBACK_GROUP_COUNT_MISMATCH | TH-NIC-0017-S2Q9 | TH-NIC-0017-S2Q9 | registry_status | sheet only | in registry
updated | l10 | L10 Test | TH-NIC-0018 | LOOPBACK_TOPOLOGY_INDEX_INVALID | TH-NIC-0018-S5Q9 | TH-NIC-0018-S5Q9 | category |  | 5
updated | l10 | L10 Test | TH-NIC-0018 | LOOPBACK_TOPOLOGY_INDEX_INVALID | TH-NIC-0018-S5Q9 | TH-NIC-0018-S5Q9 | component | NIC | L10.NIC.NIC
updated | l10 | L10 Test | TH-NIC-0018 | LOOPBACK_TOPOLOGY_INDEX_INVALID | TH-NIC-0018-S5Q9 | TH-NIC-0018-S5Q9 | disposition |  | ERROR
updated | l10 | L10 Test | TH-NIC-0018 | LOOPBACK_TOPOLOGY_INDEX_INVALID | TH-NIC-0018-S5Q9 | TH-NIC-0018-S5Q9 | retryable |  | false
updated | l10 | L10 Test | TH-NIC-0018 | LOOPBACK_TOPOLOGY_INDEX_INVALID | TH-NIC-0018-S5Q9 | TH-NIC-0018-S5Q9 | owner |  | supercomputing-sw
updated | l10 | L10 Test | TH-NIC-0018 | LOOPBACK_TOPOLOGY_INDEX_INVALID | TH-NIC-0018-S5Q9 | TH-NIC-0018-S5Q9 | since |  | harness 2026.226
updated | l10 | L10 Test | TH-NIC-0018 | LOOPBACK_TOPOLOGY_INDEX_INVALID | TH-NIC-0018-S5Q9 | TH-NIC-0018-S5Q9 | doc_url |  | https://docs.google.com/document/d/1-_YC_cXvi3FtKd51jIetY9pER8JtCxH5dBE9UvndZWU/edit
updated | l10 | L10 Test | TH-NIC-0018 | LOOPBACK_TOPOLOGY_INDEX_INVALID | TH-NIC-0018-S5Q9 | TH-NIC-0018-S5Q9 | registry_status | sheet only | in registry
updated | l10 | L10 Test | TH-NIC-0019 | RDMA_DEVICE_UNAVAILABLE | TH-NIC-0019-S2Q9 | TH-NIC-0019-S2Q9 | category |  | 1
updated | l10 | L10 Test | TH-NIC-0019 | RDMA_DEVICE_UNAVAILABLE | TH-NIC-0019-S2Q9 | TH-NIC-0019-S2Q9 | component | NIC | L10.NIC.NIC
updated | l10 | L10 Test | TH-NIC-0019 | RDMA_DEVICE_UNAVAILABLE | TH-NIC-0019-S2Q9 | TH-NIC-0019-S2Q9 | disposition |  | FAILED
updated | l10 | L10 Test | TH-NIC-0019 | RDMA_DEVICE_UNAVAILABLE | TH-NIC-0019-S2Q9 | TH-NIC-0019-S2Q9 | retryable |  | false
updated | l10 | L10 Test | TH-NIC-0019 | RDMA_DEVICE_UNAVAILABLE | TH-NIC-0019-S2Q9 | TH-NIC-0019-S2Q9 | owner |  | supercomputing-sw
updated | l10 | L10 Test | TH-NIC-0019 | RDMA_DEVICE_UNAVAILABLE | TH-NIC-0019-S2Q9 | TH-NIC-0019-S2Q9 | since |  | harness 2026.226
updated | l10 | L10 Test | TH-NIC-0019 | RDMA_DEVICE_UNAVAILABLE | TH-NIC-0019-S2Q9 | TH-NIC-0019-S2Q9 | doc_url |  | https://docs.google.com/document/d/1-_YC_cXvi3FtKd51jIetY9pER8JtCxH5dBE9UvndZWU/edit
updated | l10 | L10 Test | TH-NIC-0019 | RDMA_DEVICE_UNAVAILABLE | TH-NIC-0019-S2Q9 | TH-NIC-0019-S2Q9 | registry_status | sheet only | in registry
updated | l10 | L10 Test | TH-NIC-0020 | LOOPBACK_PAIR_CONFIGURATION_FAILED | TH-NIC-0020-S4Q9 | TH-NIC-0020-S4Q9 | category |  | 7
updated | l10 | L10 Test | TH-NIC-0020 | LOOPBACK_PAIR_CONFIGURATION_FAILED | TH-NIC-0020-S4Q9 | TH-NIC-0020-S4Q9 | component | NIC | L10.NIC.NIC
updated | l10 | L10 Test | TH-NIC-0020 | LOOPBACK_PAIR_CONFIGURATION_FAILED | TH-NIC-0020-S4Q9 | TH-NIC-0020-S4Q9 | disposition |  | ERROR
updated | l10 | L10 Test | TH-NIC-0020 | LOOPBACK_PAIR_CONFIGURATION_FAILED | TH-NIC-0020-S4Q9 | TH-NIC-0020-S4Q9 | retryable |  | false
updated | l10 | L10 Test | TH-NIC-0020 | LOOPBACK_PAIR_CONFIGURATION_FAILED | TH-NIC-0020-S4Q9 | TH-NIC-0020-S4Q9 | owner |  | supercomputing-sw
updated | l10 | L10 Test | TH-NIC-0020 | LOOPBACK_PAIR_CONFIGURATION_FAILED | TH-NIC-0020-S4Q9 | TH-NIC-0020-S4Q9 | since |  | harness 2026.226
updated | l10 | L10 Test | TH-NIC-0020 | LOOPBACK_PAIR_CONFIGURATION_FAILED | TH-NIC-0020-S4Q9 | TH-NIC-0020-S4Q9 | doc_url |  | https://docs.google.com/document/d/1-_YC_cXvi3FtKd51jIetY9pER8JtCxH5dBE9UvndZWU/edit
updated | l10 | L10 Test | TH-NIC-0020 | LOOPBACK_PAIR_CONFIGURATION_FAILED | TH-NIC-0020-S4Q9 | TH-NIC-0020-S4Q9 | registry_status | sheet only | in registry
updated | l10 | L10 Test | TH-NIC-0021 | ROCE_GID_UNAVAILABLE | TH-NIC-0021-S4Q9 | TH-NIC-0021-S4Q9 | category |  | 1
updated | l10 | L10 Test | TH-NIC-0021 | ROCE_GID_UNAVAILABLE | TH-NIC-0021-S4Q9 | TH-NIC-0021-S4Q9 | component | NIC | L10.NIC.NIC
updated | l10 | L10 Test | TH-NIC-0021 | ROCE_GID_UNAVAILABLE | TH-NIC-0021-S4Q9 | TH-NIC-0021-S4Q9 | disposition |  | ERROR
updated | l10 | L10 Test | TH-NIC-0021 | ROCE_GID_UNAVAILABLE | TH-NIC-0021-S4Q9 | TH-NIC-0021-S4Q9 | retryable |  | false
updated | l10 | L10 Test | TH-NIC-0021 | ROCE_GID_UNAVAILABLE | TH-NIC-0021-S4Q9 | TH-NIC-0021-S4Q9 | owner |  | supercomputing-sw
updated | l10 | L10 Test | TH-NIC-0021 | ROCE_GID_UNAVAILABLE | TH-NIC-0021-S4Q9 | TH-NIC-0021-S4Q9 | since |  | harness 2026.226
updated | l10 | L10 Test | TH-NIC-0021 | ROCE_GID_UNAVAILABLE | TH-NIC-0021-S4Q9 | TH-NIC-0021-S4Q9 | doc_url |  | https://docs.google.com/document/d/1-_YC_cXvi3FtKd51jIetY9pER8JtCxH5dBE9UvndZWU/edit
updated | l10 | L10 Test | TH-NIC-0021 | ROCE_GID_UNAVAILABLE | TH-NIC-0021-S4Q9 | TH-NIC-0021-S4Q9 | registry_status | sheet only | in registry
updated | l10 | L10 Test | TH-NIC-0022 | LOOPBACK_PROBE_FAILED | TH-NIC-0022-S2Q6 | TH-NIC-0022-S2Q6 | category |  | 1
updated | l10 | L10 Test | TH-NIC-0022 | LOOPBACK_PROBE_FAILED | TH-NIC-0022-S2Q6 | TH-NIC-0022-S2Q6 | component | NIC | L10.NIC.NIC
updated | l10 | L10 Test | TH-NIC-0022 | LOOPBACK_PROBE_FAILED | TH-NIC-0022-S2Q6 | TH-NIC-0022-S2Q6 | disposition |  | FAILED
updated | l10 | L10 Test | TH-NIC-0022 | LOOPBACK_PROBE_FAILED | TH-NIC-0022-S2Q6 | TH-NIC-0022-S2Q6 | retryable |  | true
updated | l10 | L10 Test | TH-NIC-0022 | LOOPBACK_PROBE_FAILED | TH-NIC-0022-S2Q6 | TH-NIC-0022-S2Q6 | owner |  | supercomputing-sw
updated | l10 | L10 Test | TH-NIC-0022 | LOOPBACK_PROBE_FAILED | TH-NIC-0022-S2Q6 | TH-NIC-0022-S2Q6 | since |  | harness 2026.226
updated | l10 | L10 Test | TH-NIC-0022 | LOOPBACK_PROBE_FAILED | TH-NIC-0022-S2Q6 | TH-NIC-0022-S2Q6 | doc_url |  | https://docs.google.com/document/d/1-_YC_cXvi3FtKd51jIetY9pER8JtCxH5dBE9UvndZWU/edit
updated | l10 | L10 Test | TH-NIC-0022 | LOOPBACK_PROBE_FAILED | TH-NIC-0022-S2Q6 | TH-NIC-0022-S2Q6 | registry_status | sheet only | in registry
updated | l10 | L10 Test | TH-NIC-0023 | NO_RDMA_PAIRS_TO_TEST | TH-NIC-0023-S5Q9 | TH-NIC-0023-S5Q9 | category |  | 5
updated | l10 | L10 Test | TH-NIC-0023 | NO_RDMA_PAIRS_TO_TEST | TH-NIC-0023-S5Q9 | TH-NIC-0023-S5Q9 | component | NIC | L10.NIC.NIC
updated | l10 | L10 Test | TH-NIC-0023 | NO_RDMA_PAIRS_TO_TEST | TH-NIC-0023-S5Q9 | TH-NIC-0023-S5Q9 | disposition |  | ERROR
updated | l10 | L10 Test | TH-NIC-0023 | NO_RDMA_PAIRS_TO_TEST | TH-NIC-0023-S5Q9 | TH-NIC-0023-S5Q9 | retryable |  | false
updated | l10 | L10 Test | TH-NIC-0023 | NO_RDMA_PAIRS_TO_TEST | TH-NIC-0023-S5Q9 | TH-NIC-0023-S5Q9 | owner |  | supercomputing-sw
updated | l10 | L10 Test | TH-NIC-0023 | NO_RDMA_PAIRS_TO_TEST | TH-NIC-0023-S5Q9 | TH-NIC-0023-S5Q9 | since |  | harness 2026.226
updated | l10 | L10 Test | TH-NIC-0023 | NO_RDMA_PAIRS_TO_TEST | TH-NIC-0023-S5Q9 | TH-NIC-0023-S5Q9 | doc_url |  | https://docs.google.com/document/d/1-_YC_cXvi3FtKd51jIetY9pER8JtCxH5dBE9UvndZWU/edit
updated | l10 | L10 Test | TH-NIC-0023 | NO_RDMA_PAIRS_TO_TEST | TH-NIC-0023-S5Q9 | TH-NIC-0023-S5Q9 | registry_status | sheet only | in registry
updated | l10 | L10 Test | TH-NIC-0024 | RDMA_SERVER_START_FAILED | TH-NIC-0024-S4Q9 | TH-NIC-0024-S4Q9 | category |  | 7
updated | l10 | L10 Test | TH-NIC-0024 | RDMA_SERVER_START_FAILED | TH-NIC-0024-S4Q9 | TH-NIC-0024-S4Q9 | component | NIC | L10.NIC.NIC
updated | l10 | L10 Test | TH-NIC-0024 | RDMA_SERVER_START_FAILED | TH-NIC-0024-S4Q9 | TH-NIC-0024-S4Q9 | disposition |  | ERROR
updated | l10 | L10 Test | TH-NIC-0024 | RDMA_SERVER_START_FAILED | TH-NIC-0024-S4Q9 | TH-NIC-0024-S4Q9 | retryable |  | false
updated | l10 | L10 Test | TH-NIC-0024 | RDMA_SERVER_START_FAILED | TH-NIC-0024-S4Q9 | TH-NIC-0024-S4Q9 | owner |  | supercomputing-sw
updated | l10 | L10 Test | TH-NIC-0024 | RDMA_SERVER_START_FAILED | TH-NIC-0024-S4Q9 | TH-NIC-0024-S4Q9 | since |  | harness 2026.226
updated | l10 | L10 Test | TH-NIC-0024 | RDMA_SERVER_START_FAILED | TH-NIC-0024-S4Q9 | TH-NIC-0024-S4Q9 | doc_url |  | https://docs.google.com/document/d/1-_YC_cXvi3FtKd51jIetY9pER8JtCxH5dBE9UvndZWU/edit
updated | l10 | L10 Test | TH-NIC-0024 | RDMA_SERVER_START_FAILED | TH-NIC-0024-S4Q9 | TH-NIC-0024-S4Q9 | registry_status | sheet only | in registry
updated | l10 | L10 Test | TH-NIC-0025 | RDMA_CLIENT_EXECUTION_FAILED | TH-NIC-0025-S2Q6 | TH-NIC-0025-S2Q6 | category |  | 1
updated | l10 | L10 Test | TH-NIC-0025 | RDMA_CLIENT_EXECUTION_FAILED | TH-NIC-0025-S2Q6 | TH-NIC-0025-S2Q6 | component | NIC | L10.NIC.NIC
updated | l10 | L10 Test | TH-NIC-0025 | RDMA_CLIENT_EXECUTION_FAILED | TH-NIC-0025-S2Q6 | TH-NIC-0025-S2Q6 | disposition |  | FAILED
updated | l10 | L10 Test | TH-NIC-0025 | RDMA_CLIENT_EXECUTION_FAILED | TH-NIC-0025-S2Q6 | TH-NIC-0025-S2Q6 | retryable |  | true
updated | l10 | L10 Test | TH-NIC-0025 | RDMA_CLIENT_EXECUTION_FAILED | TH-NIC-0025-S2Q6 | TH-NIC-0025-S2Q6 | owner |  | supercomputing-sw
updated | l10 | L10 Test | TH-NIC-0025 | RDMA_CLIENT_EXECUTION_FAILED | TH-NIC-0025-S2Q6 | TH-NIC-0025-S2Q6 | since |  | harness 2026.226
updated | l10 | L10 Test | TH-NIC-0025 | RDMA_CLIENT_EXECUTION_FAILED | TH-NIC-0025-S2Q6 | TH-NIC-0025-S2Q6 | doc_url |  | https://docs.google.com/document/d/1-_YC_cXvi3FtKd51jIetY9pER8JtCxH5dBE9UvndZWU/edit
updated | l10 | L10 Test | TH-NIC-0025 | RDMA_CLIENT_EXECUTION_FAILED | TH-NIC-0025-S2Q6 | TH-NIC-0025-S2Q6 | registry_status | sheet only | in registry
updated | l10 | L10 Test | TH-NIC-0026 | RDMA_BANDWIDTH_OUTPUT_INVALID | TH-NIC-0026-S4Q9 | TH-NIC-0026-S4Q9 | category |  | 7
updated | l10 | L10 Test | TH-NIC-0026 | RDMA_BANDWIDTH_OUTPUT_INVALID | TH-NIC-0026-S4Q9 | TH-NIC-0026-S4Q9 | component | NIC | L10.NIC.NIC
updated | l10 | L10 Test | TH-NIC-0026 | RDMA_BANDWIDTH_OUTPUT_INVALID | TH-NIC-0026-S4Q9 | TH-NIC-0026-S4Q9 | disposition |  | ERROR
updated | l10 | L10 Test | TH-NIC-0026 | RDMA_BANDWIDTH_OUTPUT_INVALID | TH-NIC-0026-S4Q9 | TH-NIC-0026-S4Q9 | retryable |  | false
updated | l10 | L10 Test | TH-NIC-0026 | RDMA_BANDWIDTH_OUTPUT_INVALID | TH-NIC-0026-S4Q9 | TH-NIC-0026-S4Q9 | owner |  | supercomputing-sw
updated | l10 | L10 Test | TH-NIC-0026 | RDMA_BANDWIDTH_OUTPUT_INVALID | TH-NIC-0026-S4Q9 | TH-NIC-0026-S4Q9 | since |  | harness 2026.226
updated | l10 | L10 Test | TH-NIC-0026 | RDMA_BANDWIDTH_OUTPUT_INVALID | TH-NIC-0026-S4Q9 | TH-NIC-0026-S4Q9 | doc_url |  | https://docs.google.com/document/d/1-_YC_cXvi3FtKd51jIetY9pER8JtCxH5dBE9UvndZWU/edit
updated | l10 | L10 Test | TH-NIC-0026 | RDMA_BANDWIDTH_OUTPUT_INVALID | TH-NIC-0026-S4Q9 | TH-NIC-0026-S4Q9 | registry_status | sheet only | in registry
updated | l10 | L10 Test | TH-NIC-0027 | RDMA_BANDWIDTH_BELOW_THRESHOLD | TH-NIC-0027-S2Q9 | TH-NIC-0027-S2Q9 | category |  | 1
updated | l10 | L10 Test | TH-NIC-0027 | RDMA_BANDWIDTH_BELOW_THRESHOLD | TH-NIC-0027-S2Q9 | TH-NIC-0027-S2Q9 | component | NIC | L10.NIC.NIC
updated | l10 | L10 Test | TH-NIC-0027 | RDMA_BANDWIDTH_BELOW_THRESHOLD | TH-NIC-0027-S2Q9 | TH-NIC-0027-S2Q9 | disposition |  | FAILED
updated | l10 | L10 Test | TH-NIC-0027 | RDMA_BANDWIDTH_BELOW_THRESHOLD | TH-NIC-0027-S2Q9 | TH-NIC-0027-S2Q9 | retryable |  | false
updated | l10 | L10 Test | TH-NIC-0027 | RDMA_BANDWIDTH_BELOW_THRESHOLD | TH-NIC-0027-S2Q9 | TH-NIC-0027-S2Q9 | owner |  | supercomputing-sw
updated | l10 | L10 Test | TH-NIC-0027 | RDMA_BANDWIDTH_BELOW_THRESHOLD | TH-NIC-0027-S2Q9 | TH-NIC-0027-S2Q9 | since |  | harness 2026.226
updated | l10 | L10 Test | TH-NIC-0027 | RDMA_BANDWIDTH_BELOW_THRESHOLD | TH-NIC-0027-S2Q9 | TH-NIC-0027-S2Q9 | doc_url |  | https://docs.google.com/document/d/1-_YC_cXvi3FtKd51jIetY9pER8JtCxH5dBE9UvndZWU/edit
updated | l10 | L10 Test | TH-NIC-0027 | RDMA_BANDWIDTH_BELOW_THRESHOLD | TH-NIC-0027-S2Q9 | TH-NIC-0027-S2Q9 | registry_status | sheet only | in registry
updated | l10 | L10 Test | TH-NIC-0028 | NIC_RAIL_CONFIG_UNAVAILABLE | TH-NIC-0028-S5Q9 | TH-NIC-0028-S5Q9 | category |  | 5
updated | l10 | L10 Test | TH-NIC-0028 | NIC_RAIL_CONFIG_UNAVAILABLE | TH-NIC-0028-S5Q9 | TH-NIC-0028-S5Q9 | component | NIC ASIC Rails | L10.NIC.ASIC_RAILS
updated | l10 | L10 Test | TH-NIC-0028 | NIC_RAIL_CONFIG_UNAVAILABLE | TH-NIC-0028-S5Q9 | TH-NIC-0028-S5Q9 | disposition |  | ERROR
updated | l10 | L10 Test | TH-NIC-0028 | NIC_RAIL_CONFIG_UNAVAILABLE | TH-NIC-0028-S5Q9 | TH-NIC-0028-S5Q9 | retryable |  | false
updated | l10 | L10 Test | TH-NIC-0028 | NIC_RAIL_CONFIG_UNAVAILABLE | TH-NIC-0028-S5Q9 | TH-NIC-0028-S5Q9 | owner |  | supercomputing-sw
updated | l10 | L10 Test | TH-NIC-0028 | NIC_RAIL_CONFIG_UNAVAILABLE | TH-NIC-0028-S5Q9 | TH-NIC-0028-S5Q9 | since |  | harness 2026.226
updated | l10 | L10 Test | TH-NIC-0028 | NIC_RAIL_CONFIG_UNAVAILABLE | TH-NIC-0028-S5Q9 | TH-NIC-0028-S5Q9 | doc_url |  | https://docs.google.com/document/d/1-_YC_cXvi3FtKd51jIetY9pER8JtCxH5dBE9UvndZWU/edit
updated | l10 | L10 Test | TH-NIC-0028 | NIC_RAIL_CONFIG_UNAVAILABLE | TH-NIC-0028-S5Q9 | TH-NIC-0028-S5Q9 | registry_status | sheet only | in registry
updated | l10 | L10 Test | TH-NIC-0029 | NIC_RAIL_READING_UNAVAILABLE | TH-NIC-0029-S4Q9 | TH-NIC-0029-S4Q9 | category |  | 6
updated | l10 | L10 Test | TH-NIC-0029 | NIC_RAIL_READING_UNAVAILABLE | TH-NIC-0029-S4Q9 | TH-NIC-0029-S4Q9 | component | NIC ASIC Rails | L10.NIC.ASIC_RAILS
updated | l10 | L10 Test | TH-NIC-0029 | NIC_RAIL_READING_UNAVAILABLE | TH-NIC-0029-S4Q9 | TH-NIC-0029-S4Q9 | disposition |  | ERROR
updated | l10 | L10 Test | TH-NIC-0029 | NIC_RAIL_READING_UNAVAILABLE | TH-NIC-0029-S4Q9 | TH-NIC-0029-S4Q9 | retryable |  | false
updated | l10 | L10 Test | TH-NIC-0029 | NIC_RAIL_READING_UNAVAILABLE | TH-NIC-0029-S4Q9 | TH-NIC-0029-S4Q9 | owner |  | supercomputing-sw
updated | l10 | L10 Test | TH-NIC-0029 | NIC_RAIL_READING_UNAVAILABLE | TH-NIC-0029-S4Q9 | TH-NIC-0029-S4Q9 | since |  | harness 2026.226
updated | l10 | L10 Test | TH-NIC-0029 | NIC_RAIL_READING_UNAVAILABLE | TH-NIC-0029-S4Q9 | TH-NIC-0029-S4Q9 | doc_url |  | https://docs.google.com/document/d/1-_YC_cXvi3FtKd51jIetY9pER8JtCxH5dBE9UvndZWU/edit
updated | l10 | L10 Test | TH-NIC-0029 | NIC_RAIL_READING_UNAVAILABLE | TH-NIC-0029-S4Q9 | TH-NIC-0029-S4Q9 | registry_status | sheet only | in registry
updated | l10 | L10 Test | TH-NIC-0030 | NIC_RAIL_OUT_OF_RANGE | TH-NIC-0030-S2Q9 | TH-NIC-0030-S2Q9 | category |  | 6
updated | l10 | L10 Test | TH-NIC-0030 | NIC_RAIL_OUT_OF_RANGE | TH-NIC-0030-S2Q9 | TH-NIC-0030-S2Q9 | component | NIC ASIC Rails | L10.NIC.ASIC_RAILS
updated | l10 | L10 Test | TH-NIC-0030 | NIC_RAIL_OUT_OF_RANGE | TH-NIC-0030-S2Q9 | TH-NIC-0030-S2Q9 | disposition |  | FAILED
updated | l10 | L10 Test | TH-NIC-0030 | NIC_RAIL_OUT_OF_RANGE | TH-NIC-0030-S2Q9 | TH-NIC-0030-S2Q9 | retryable |  | false
updated | l10 | L10 Test | TH-NIC-0030 | NIC_RAIL_OUT_OF_RANGE | TH-NIC-0030-S2Q9 | TH-NIC-0030-S2Q9 | owner |  | supercomputing-sw
updated | l10 | L10 Test | TH-NIC-0030 | NIC_RAIL_OUT_OF_RANGE | TH-NIC-0030-S2Q9 | TH-NIC-0030-S2Q9 | since |  | harness 2026.226
updated | l10 | L10 Test | TH-NIC-0030 | NIC_RAIL_OUT_OF_RANGE | TH-NIC-0030-S2Q9 | TH-NIC-0030-S2Q9 | doc_url |  | https://docs.google.com/document/d/1-_YC_cXvi3FtKd51jIetY9pER8JtCxH5dBE9UvndZWU/edit
updated | l10 | L10 Test | TH-NIC-0030 | NIC_RAIL_OUT_OF_RANGE | TH-NIC-0030-S2Q9 | TH-NIC-0030-S2Q9 | registry_status | sheet only | in registry
updated | l10 | L10 Test | TH-NIC-0031 | NIC_FIRMWARE_UPDATE_FAILED | TH-NIC-0031-S4Q9 | TH-NIC-0031-S4Q9 | category |  | 5
updated | l10 | L10 Test | TH-NIC-0031 | NIC_FIRMWARE_UPDATE_FAILED | TH-NIC-0031-S4Q9 | TH-NIC-0031-S4Q9 | component | NIC | L10.NIC.NIC
updated | l10 | L10 Test | TH-NIC-0031 | NIC_FIRMWARE_UPDATE_FAILED | TH-NIC-0031-S4Q9 | TH-NIC-0031-S4Q9 | disposition |  | FAILED
updated | l10 | L10 Test | TH-NIC-0031 | NIC_FIRMWARE_UPDATE_FAILED | TH-NIC-0031-S4Q9 | TH-NIC-0031-S4Q9 | retryable |  | false
updated | l10 | L10 Test | TH-NIC-0031 | NIC_FIRMWARE_UPDATE_FAILED | TH-NIC-0031-S4Q9 | TH-NIC-0031-S4Q9 | owner |  | supercomputing-sw
updated | l10 | L10 Test | TH-NIC-0031 | NIC_FIRMWARE_UPDATE_FAILED | TH-NIC-0031-S4Q9 | TH-NIC-0031-S4Q9 | since |  | harness 2026.226
updated | l10 | L10 Test | TH-NIC-0031 | NIC_FIRMWARE_UPDATE_FAILED | TH-NIC-0031-S4Q9 | TH-NIC-0031-S4Q9 | doc_url |  | https://docs.google.com/document/d/1-_YC_cXvi3FtKd51jIetY9pER8JtCxH5dBE9UvndZWU/edit
updated | l10 | L10 Test | TH-NIC-0031 | NIC_FIRMWARE_UPDATE_FAILED | TH-NIC-0031-S4Q9 | TH-NIC-0031-S4Q9 | registry_status | sheet only | in registry
updated | l10 | L10 Test | TH-NIC-0032 | NIC_CONFIGURATION_APPLY_FAILED | TH-NIC-0032-S4Q9 | TH-NIC-0032-S4Q9 | category |  | 5
updated | l10 | L10 Test | TH-NIC-0032 | NIC_CONFIGURATION_APPLY_FAILED | TH-NIC-0032-S4Q9 | TH-NIC-0032-S4Q9 | component | NIC | L10.NIC.NIC
updated | l10 | L10 Test | TH-NIC-0032 | NIC_CONFIGURATION_APPLY_FAILED | TH-NIC-0032-S4Q9 | TH-NIC-0032-S4Q9 | disposition |  | FAILED
updated | l10 | L10 Test | TH-NIC-0032 | NIC_CONFIGURATION_APPLY_FAILED | TH-NIC-0032-S4Q9 | TH-NIC-0032-S4Q9 | retryable |  | false
updated | l10 | L10 Test | TH-NIC-0032 | NIC_CONFIGURATION_APPLY_FAILED | TH-NIC-0032-S4Q9 | TH-NIC-0032-S4Q9 | owner |  | supercomputing-sw
updated | l10 | L10 Test | TH-NIC-0032 | NIC_CONFIGURATION_APPLY_FAILED | TH-NIC-0032-S4Q9 | TH-NIC-0032-S4Q9 | since |  | harness 2026.226
updated | l10 | L10 Test | TH-NIC-0032 | NIC_CONFIGURATION_APPLY_FAILED | TH-NIC-0032-S4Q9 | TH-NIC-0032-S4Q9 | doc_url |  | https://docs.google.com/document/d/1-_YC_cXvi3FtKd51jIetY9pER8JtCxH5dBE9UvndZWU/edit
updated | l10 | L10 Test | TH-NIC-0032 | NIC_CONFIGURATION_APPLY_FAILED | TH-NIC-0032-S4Q9 | TH-NIC-0032-S4Q9 | registry_status | sheet only | in registry
updated | l10 | L10 Test | TH-NIC-0033 | NIC_POST_UPDATE_VERIFY_FAILED | TH-NIC-0033-S4Q9 | TH-NIC-0033-S4Q9 | category |  | 5
updated | l10 | L10 Test | TH-NIC-0033 | NIC_POST_UPDATE_VERIFY_FAILED | TH-NIC-0033-S4Q9 | TH-NIC-0033-S4Q9 | component | NIC | L10.NIC.NIC
updated | l10 | L10 Test | TH-NIC-0033 | NIC_POST_UPDATE_VERIFY_FAILED | TH-NIC-0033-S4Q9 | TH-NIC-0033-S4Q9 | disposition |  | FAILED
updated | l10 | L10 Test | TH-NIC-0033 | NIC_POST_UPDATE_VERIFY_FAILED | TH-NIC-0033-S4Q9 | TH-NIC-0033-S4Q9 | retryable |  | false
updated | l10 | L10 Test | TH-NIC-0033 | NIC_POST_UPDATE_VERIFY_FAILED | TH-NIC-0033-S4Q9 | TH-NIC-0033-S4Q9 | owner |  | supercomputing-sw
updated | l10 | L10 Test | TH-NIC-0033 | NIC_POST_UPDATE_VERIFY_FAILED | TH-NIC-0033-S4Q9 | TH-NIC-0033-S4Q9 | since |  | harness 2026.226
updated | l10 | L10 Test | TH-NIC-0033 | NIC_POST_UPDATE_VERIFY_FAILED | TH-NIC-0033-S4Q9 | TH-NIC-0033-S4Q9 | doc_url |  | https://docs.google.com/document/d/1-_YC_cXvi3FtKd51jIetY9pER8JtCxH5dBE9UvndZWU/edit
updated | l10 | L10 Test | TH-NIC-0033 | NIC_POST_UPDATE_VERIFY_FAILED | TH-NIC-0033-S4Q9 | TH-NIC-0033-S4Q9 | registry_status | sheet only | in registry
updated | l10 | L10 Test | TH-NIC-0034 | NIC_MAC_ADDRESS_UNAVAILABLE | TH-NIC-0034-S4Q9 | TH-NIC-0034-S4Q9 | category |  | 11
updated | l10 | L10 Test | TH-NIC-0034 | NIC_MAC_ADDRESS_UNAVAILABLE | TH-NIC-0034-S4Q9 | TH-NIC-0034-S4Q9 | component | NIC | L10.NIC.NIC
updated | l10 | L10 Test | TH-NIC-0034 | NIC_MAC_ADDRESS_UNAVAILABLE | TH-NIC-0034-S4Q9 | TH-NIC-0034-S4Q9 | disposition |  | ERROR
updated | l10 | L10 Test | TH-NIC-0034 | NIC_MAC_ADDRESS_UNAVAILABLE | TH-NIC-0034-S4Q9 | TH-NIC-0034-S4Q9 | retryable |  | false
updated | l10 | L10 Test | TH-NIC-0034 | NIC_MAC_ADDRESS_UNAVAILABLE | TH-NIC-0034-S4Q9 | TH-NIC-0034-S4Q9 | owner |  | supercomputing-sw
updated | l10 | L10 Test | TH-NIC-0034 | NIC_MAC_ADDRESS_UNAVAILABLE | TH-NIC-0034-S4Q9 | TH-NIC-0034-S4Q9 | since |  | harness 2026.226
updated | l10 | L10 Test | TH-NIC-0034 | NIC_MAC_ADDRESS_UNAVAILABLE | TH-NIC-0034-S4Q9 | TH-NIC-0034-S4Q9 | doc_url |  | https://docs.google.com/document/d/1-_YC_cXvi3FtKd51jIetY9pER8JtCxH5dBE9UvndZWU/edit
updated | l10 | L10 Test | TH-NIC-0034 | NIC_MAC_ADDRESS_UNAVAILABLE | TH-NIC-0034-S4Q9 | TH-NIC-0034-S4Q9 | registry_status | sheet only | in registry
updated | l10 | L10 Test | TH-NIC-0035 | NIC_LINK_RECOVERY_FAILED | TH-NIC-0035-S2Q6 | TH-NIC-0035-S2Q6 | category |  | 1
updated | l10 | L10 Test | TH-NIC-0035 | NIC_LINK_RECOVERY_FAILED | TH-NIC-0035-S2Q6 | TH-NIC-0035-S2Q6 | component | NIC | L10.NIC.NIC
updated | l10 | L10 Test | TH-NIC-0035 | NIC_LINK_RECOVERY_FAILED | TH-NIC-0035-S2Q6 | TH-NIC-0035-S2Q6 | disposition |  | FAILED
updated | l10 | L10 Test | TH-NIC-0035 | NIC_LINK_RECOVERY_FAILED | TH-NIC-0035-S2Q6 | TH-NIC-0035-S2Q6 | retryable |  | true
updated | l10 | L10 Test | TH-NIC-0035 | NIC_LINK_RECOVERY_FAILED | TH-NIC-0035-S2Q6 | TH-NIC-0035-S2Q6 | owner |  | supercomputing-sw
updated | l10 | L10 Test | TH-NIC-0035 | NIC_LINK_RECOVERY_FAILED | TH-NIC-0035-S2Q6 | TH-NIC-0035-S2Q6 | since |  | harness 2026.226
updated | l10 | L10 Test | TH-NIC-0035 | NIC_LINK_RECOVERY_FAILED | TH-NIC-0035-S2Q6 | TH-NIC-0035-S2Q6 | doc_url |  | https://docs.google.com/document/d/1-_YC_cXvi3FtKd51jIetY9pER8JtCxH5dBE9UvndZWU/edit
updated | l10 | L10 Test | TH-NIC-0035 | NIC_LINK_RECOVERY_FAILED | TH-NIC-0035-S2Q6 | TH-NIC-0035-S2Q6 | registry_status | sheet only | in registry
updated | l10 | L10 Test | TH-PCIE-0001 | PCIE_LINK_STATE_MISMATCH | TH-PCIE-0001-S2Q6 | TH-PCIE-0001-S2Q6 | component | PCIE | L10.PCIE.HOST_PCIE
updated | l10 | L10 Test | TH-PCIE-0001 | PCIE_LINK_STATE_MISMATCH | TH-PCIE-0001-S2Q6 | TH-PCIE-0001-S2Q6 | since | harness 2026.216 | harness 2026.226
updated | l10 | L10 Test | TH-PCIE-0001 | PCIE_LINK_STATE_MISMATCH | TH-PCIE-0001-S2Q6 | TH-PCIE-0001-S2Q6 | doc_url | https://github.com/etched-ai/sw/blob/master/host/system_test/error_codes/doc/SohuPcieAerCheckTestCase.md#TH-PCIE-0001 | https://docs.google.com/document/d/1-_YC_cXvi3FtKd51jIetY9pER8JtCxH5dBE9UvndZWU/edit
updated | l10 | L10 Test | TH-PCIE-0003 | PCIE_CSRAM_DMA_THROUGHPUT_BELOW_THRESHOLD | TH-PCIE-0003-S2Q9 | TH-PCIE-0003-S2Q9 | component | PCIE | L10.PCIE.HOST_PCIE
updated | l10 | L10 Test | TH-PCIE-0003 | PCIE_CSRAM_DMA_THROUGHPUT_BELOW_THRESHOLD | TH-PCIE-0003-S2Q9 | TH-PCIE-0003-S2Q9 | since | harness 2026.216 | harness 2026.226
updated | l10 | L10 Test | TH-PCIE-0003 | PCIE_CSRAM_DMA_THROUGHPUT_BELOW_THRESHOLD | TH-PCIE-0003-S2Q9 | TH-PCIE-0003-S2Q9 | doc_url | https://github.com/etched-ai/sw/blob/master/host/system_test/error_codes/doc/SohuPcieCsramThroughputTestCase.md#TH-PCIE-0003 | https://docs.google.com/document/d/1-_YC_cXvi3FtKd51jIetY9pER8JtCxH5dBE9UvndZWU/edit
updated | l10 | L10 Test | TH-PCIE-0005 | PCIE_HBM_DMA_THROUGHPUT_BELOW_THRESHOLD | TH-PCIE-0005-S2Q9 | TH-PCIE-0005-S2Q9 | component | PCIE | L10.PCIE.HOST_PCIE
updated | l10 | L10 Test | TH-PCIE-0005 | PCIE_HBM_DMA_THROUGHPUT_BELOW_THRESHOLD | TH-PCIE-0005-S2Q9 | TH-PCIE-0005-S2Q9 | since | harness 2026.216 | harness 2026.226
updated | l10 | L10 Test | TH-PCIE-0005 | PCIE_HBM_DMA_THROUGHPUT_BELOW_THRESHOLD | TH-PCIE-0005-S2Q9 | TH-PCIE-0005-S2Q9 | doc_url | https://github.com/etched-ai/sw/blob/master/host/system_test/error_codes/doc/SohuDmaTestCase.md#TH-PCIE-0005 | https://docs.google.com/document/d/1-_YC_cXvi3FtKd51jIetY9pER8JtCxH5dBE9UvndZWU/edit
updated | l10 | L10 Test | TH-PCIE-0008 | SOHU_ENDPOINT_NOT_ENUMERATED | TH-PCIE-0008-S2Q6 | TH-PCIE-0008-S2Q6 | component | PCIE | L10.PCIE.HOST_PCIE
updated | l10 | L10 Test | TH-PCIE-0008 | SOHU_ENDPOINT_NOT_ENUMERATED | TH-PCIE-0008-S2Q6 | TH-PCIE-0008-S2Q6 | since | harness 2026.217 | harness 2026.226
updated | l10 | L10 Test | TH-PCIE-0008 | SOHU_ENDPOINT_NOT_ENUMERATED | TH-PCIE-0008-S2Q6 | TH-PCIE-0008-S2Q6 | doc_url | https://github.com/etched-ai/sw/blob/master/host/system_test/error_codes/doc/PcieSetupTestCase.md#TH-PCIE-0008 | https://docs.google.com/document/d/1-_YC_cXvi3FtKd51jIetY9pER8JtCxH5dBE9UvndZWU/edit
updated | l10 | L10 Test | TH-PCIE-0009 | PCIE_EXPECTED_TOPOLOGY_UNAVAILABLE | TH-PCIE-0009-S5Q9 | TH-PCIE-0009-S5Q9 | category |  | 5
updated | l10 | L10 Test | TH-PCIE-0009 | PCIE_EXPECTED_TOPOLOGY_UNAVAILABLE | TH-PCIE-0009-S5Q9 | TH-PCIE-0009-S5Q9 | component | PCIe | L10.PCIE.HOST_PCIE
updated | l10 | L10 Test | TH-PCIE-0009 | PCIE_EXPECTED_TOPOLOGY_UNAVAILABLE | TH-PCIE-0009-S5Q9 | TH-PCIE-0009-S5Q9 | disposition |  | ERROR
updated | l10 | L10 Test | TH-PCIE-0009 | PCIE_EXPECTED_TOPOLOGY_UNAVAILABLE | TH-PCIE-0009-S5Q9 | TH-PCIE-0009-S5Q9 | retryable |  | false
updated | l10 | L10 Test | TH-PCIE-0009 | PCIE_EXPECTED_TOPOLOGY_UNAVAILABLE | TH-PCIE-0009-S5Q9 | TH-PCIE-0009-S5Q9 | owner |  | supercomputing-sw
updated | l10 | L10 Test | TH-PCIE-0009 | PCIE_EXPECTED_TOPOLOGY_UNAVAILABLE | TH-PCIE-0009-S5Q9 | TH-PCIE-0009-S5Q9 | since |  | harness 2026.226
updated | l10 | L10 Test | TH-PCIE-0009 | PCIE_EXPECTED_TOPOLOGY_UNAVAILABLE | TH-PCIE-0009-S5Q9 | TH-PCIE-0009-S5Q9 | doc_url |  | https://docs.google.com/document/d/1-_YC_cXvi3FtKd51jIetY9pER8JtCxH5dBE9UvndZWU/edit
updated | l10 | L10 Test | TH-PCIE-0009 | PCIE_EXPECTED_TOPOLOGY_UNAVAILABLE | TH-PCIE-0009-S5Q9 | TH-PCIE-0009-S5Q9 | registry_status | sheet only | in registry
updated | l10 | L10 Test | TH-PCIE-0010 | PCIE_INVENTORY_QUERY_FAILED | TH-PCIE-0010-S4Q9 | TH-PCIE-0010-S4Q9 | category |  | 7
updated | l10 | L10 Test | TH-PCIE-0010 | PCIE_INVENTORY_QUERY_FAILED | TH-PCIE-0010-S4Q9 | TH-PCIE-0010-S4Q9 | component | PCIe | L10.PCIE.HOST_PCIE
updated | l10 | L10 Test | TH-PCIE-0010 | PCIE_INVENTORY_QUERY_FAILED | TH-PCIE-0010-S4Q9 | TH-PCIE-0010-S4Q9 | disposition |  | ERROR
updated | l10 | L10 Test | TH-PCIE-0010 | PCIE_INVENTORY_QUERY_FAILED | TH-PCIE-0010-S4Q9 | TH-PCIE-0010-S4Q9 | retryable |  | false
updated | l10 | L10 Test | TH-PCIE-0010 | PCIE_INVENTORY_QUERY_FAILED | TH-PCIE-0010-S4Q9 | TH-PCIE-0010-S4Q9 | owner |  | supercomputing-sw
updated | l10 | L10 Test | TH-PCIE-0010 | PCIE_INVENTORY_QUERY_FAILED | TH-PCIE-0010-S4Q9 | TH-PCIE-0010-S4Q9 | since |  | harness 2026.226
updated | l10 | L10 Test | TH-PCIE-0010 | PCIE_INVENTORY_QUERY_FAILED | TH-PCIE-0010-S4Q9 | TH-PCIE-0010-S4Q9 | doc_url |  | https://docs.google.com/document/d/1-_YC_cXvi3FtKd51jIetY9pER8JtCxH5dBE9UvndZWU/edit
updated | l10 | L10 Test | TH-PCIE-0010 | PCIE_INVENTORY_QUERY_FAILED | TH-PCIE-0010-S4Q9 | TH-PCIE-0010-S4Q9 | registry_status | sheet only | in registry
updated | l10 | L10 Test | TH-PCIE-0011 | PCIE_INVENTORY_OUTPUT_INVALID | TH-PCIE-0011-S4Q9 | TH-PCIE-0011-S4Q9 | category |  | 7
updated | l10 | L10 Test | TH-PCIE-0011 | PCIE_INVENTORY_OUTPUT_INVALID | TH-PCIE-0011-S4Q9 | TH-PCIE-0011-S4Q9 | component | PCIe | L10.PCIE.HOST_PCIE
updated | l10 | L10 Test | TH-PCIE-0011 | PCIE_INVENTORY_OUTPUT_INVALID | TH-PCIE-0011-S4Q9 | TH-PCIE-0011-S4Q9 | disposition |  | ERROR
updated | l10 | L10 Test | TH-PCIE-0011 | PCIE_INVENTORY_OUTPUT_INVALID | TH-PCIE-0011-S4Q9 | TH-PCIE-0011-S4Q9 | retryable |  | false
updated | l10 | L10 Test | TH-PCIE-0011 | PCIE_INVENTORY_OUTPUT_INVALID | TH-PCIE-0011-S4Q9 | TH-PCIE-0011-S4Q9 | owner |  | supercomputing-sw
updated | l10 | L10 Test | TH-PCIE-0011 | PCIE_INVENTORY_OUTPUT_INVALID | TH-PCIE-0011-S4Q9 | TH-PCIE-0011-S4Q9 | since |  | harness 2026.226
updated | l10 | L10 Test | TH-PCIE-0011 | PCIE_INVENTORY_OUTPUT_INVALID | TH-PCIE-0011-S4Q9 | TH-PCIE-0011-S4Q9 | doc_url |  | https://docs.google.com/document/d/1-_YC_cXvi3FtKd51jIetY9pER8JtCxH5dBE9UvndZWU/edit
updated | l10 | L10 Test | TH-PCIE-0011 | PCIE_INVENTORY_OUTPUT_INVALID | TH-PCIE-0011-S4Q9 | TH-PCIE-0011-S4Q9 | registry_status | sheet only | in registry
updated | l10 | L10 Test | TH-PCIE-0012 | PCIE_TOPOLOGY_SPEC_INVALID | TH-PCIE-0012-S5Q9 | TH-PCIE-0012-S5Q9 | category |  | 5
updated | l10 | L10 Test | TH-PCIE-0012 | PCIE_TOPOLOGY_SPEC_INVALID | TH-PCIE-0012-S5Q9 | TH-PCIE-0012-S5Q9 | component | PCIe | L10.PCIE.HOST_PCIE
updated | l10 | L10 Test | TH-PCIE-0012 | PCIE_TOPOLOGY_SPEC_INVALID | TH-PCIE-0012-S5Q9 | TH-PCIE-0012-S5Q9 | disposition |  | ERROR
updated | l10 | L10 Test | TH-PCIE-0012 | PCIE_TOPOLOGY_SPEC_INVALID | TH-PCIE-0012-S5Q9 | TH-PCIE-0012-S5Q9 | retryable |  | false
updated | l10 | L10 Test | TH-PCIE-0012 | PCIE_TOPOLOGY_SPEC_INVALID | TH-PCIE-0012-S5Q9 | TH-PCIE-0012-S5Q9 | owner |  | supercomputing-sw
updated | l10 | L10 Test | TH-PCIE-0012 | PCIE_TOPOLOGY_SPEC_INVALID | TH-PCIE-0012-S5Q9 | TH-PCIE-0012-S5Q9 | since |  | harness 2026.226
updated | l10 | L10 Test | TH-PCIE-0012 | PCIE_TOPOLOGY_SPEC_INVALID | TH-PCIE-0012-S5Q9 | TH-PCIE-0012-S5Q9 | doc_url |  | https://docs.google.com/document/d/1-_YC_cXvi3FtKd51jIetY9pER8JtCxH5dBE9UvndZWU/edit
updated | l10 | L10 Test | TH-PCIE-0012 | PCIE_TOPOLOGY_SPEC_INVALID | TH-PCIE-0012-S5Q9 | TH-PCIE-0012-S5Q9 | registry_status | sheet only | in registry
updated | l10 | L10 Test | TH-PCIE-0013 | PCIE_TOPOLOGY_MISMATCH | TH-PCIE-0013-S2Q6 | TH-PCIE-0013-S2Q6 | category |  | 6
updated | l10 | L10 Test | TH-PCIE-0013 | PCIE_TOPOLOGY_MISMATCH | TH-PCIE-0013-S2Q6 | TH-PCIE-0013-S2Q6 | component | PCIe | L10.PCIE.HOST_PCIE
updated | l10 | L10 Test | TH-PCIE-0013 | PCIE_TOPOLOGY_MISMATCH | TH-PCIE-0013-S2Q6 | TH-PCIE-0013-S2Q6 | disposition |  | FAILED
updated | l10 | L10 Test | TH-PCIE-0013 | PCIE_TOPOLOGY_MISMATCH | TH-PCIE-0013-S2Q6 | TH-PCIE-0013-S2Q6 | retryable |  | true
updated | l10 | L10 Test | TH-PCIE-0013 | PCIE_TOPOLOGY_MISMATCH | TH-PCIE-0013-S2Q6 | TH-PCIE-0013-S2Q6 | owner |  | supercomputing-sw
updated | l10 | L10 Test | TH-PCIE-0013 | PCIE_TOPOLOGY_MISMATCH | TH-PCIE-0013-S2Q6 | TH-PCIE-0013-S2Q6 | since |  | harness 2026.226
updated | l10 | L10 Test | TH-PCIE-0013 | PCIE_TOPOLOGY_MISMATCH | TH-PCIE-0013-S2Q6 | TH-PCIE-0013-S2Q6 | doc_url |  | https://docs.google.com/document/d/1-_YC_cXvi3FtKd51jIetY9pER8JtCxH5dBE9UvndZWU/edit
updated | l10 | L10 Test | TH-PCIE-0013 | PCIE_TOPOLOGY_MISMATCH | TH-PCIE-0013-S2Q6 | TH-PCIE-0013-S2Q6 | registry_status | sheet only | in registry
updated | l10 | L10 Test | TH-PCIE-0014 | PCIE_DEVICE_IDENTITY_MISMATCH | TH-PCIE-0014-S2Q9 | TH-PCIE-0014-S2Q9 | category |  | 11
updated | l10 | L10 Test | TH-PCIE-0014 | PCIE_DEVICE_IDENTITY_MISMATCH | TH-PCIE-0014-S2Q9 | TH-PCIE-0014-S2Q9 | component | PCIe | L10.PCIE.HOST_PCIE
updated | l10 | L10 Test | TH-PCIE-0014 | PCIE_DEVICE_IDENTITY_MISMATCH | TH-PCIE-0014-S2Q9 | TH-PCIE-0014-S2Q9 | disposition |  | FAILED
updated | l10 | L10 Test | TH-PCIE-0014 | PCIE_DEVICE_IDENTITY_MISMATCH | TH-PCIE-0014-S2Q9 | TH-PCIE-0014-S2Q9 | retryable |  | false
updated | l10 | L10 Test | TH-PCIE-0014 | PCIE_DEVICE_IDENTITY_MISMATCH | TH-PCIE-0014-S2Q9 | TH-PCIE-0014-S2Q9 | owner |  | supercomputing-sw
updated | l10 | L10 Test | TH-PCIE-0014 | PCIE_DEVICE_IDENTITY_MISMATCH | TH-PCIE-0014-S2Q9 | TH-PCIE-0014-S2Q9 | since |  | harness 2026.226
updated | l10 | L10 Test | TH-PCIE-0014 | PCIE_DEVICE_IDENTITY_MISMATCH | TH-PCIE-0014-S2Q9 | TH-PCIE-0014-S2Q9 | doc_url |  | https://docs.google.com/document/d/1-_YC_cXvi3FtKd51jIetY9pER8JtCxH5dBE9UvndZWU/edit
updated | l10 | L10 Test | TH-PCIE-0014 | PCIE_DEVICE_IDENTITY_MISMATCH | TH-PCIE-0014-S2Q9 | TH-PCIE-0014-S2Q9 | registry_status | sheet only | in registry
updated | l10 | L10 Test | TH-PCIE-0015 | PCIE_DUPLICATE_BDF | TH-PCIE-0015-S4Q9 | TH-PCIE-0015-S4Q9 | category |  | 11
updated | l10 | L10 Test | TH-PCIE-0015 | PCIE_DUPLICATE_BDF | TH-PCIE-0015-S4Q9 | TH-PCIE-0015-S4Q9 | component | PCIe | L10.PCIE.HOST_PCIE
updated | l10 | L10 Test | TH-PCIE-0015 | PCIE_DUPLICATE_BDF | TH-PCIE-0015-S4Q9 | TH-PCIE-0015-S4Q9 | disposition |  | FAILED
updated | l10 | L10 Test | TH-PCIE-0015 | PCIE_DUPLICATE_BDF | TH-PCIE-0015-S4Q9 | TH-PCIE-0015-S4Q9 | retryable |  | false
updated | l10 | L10 Test | TH-PCIE-0015 | PCIE_DUPLICATE_BDF | TH-PCIE-0015-S4Q9 | TH-PCIE-0015-S4Q9 | owner |  | supercomputing-sw
updated | l10 | L10 Test | TH-PCIE-0015 | PCIE_DUPLICATE_BDF | TH-PCIE-0015-S4Q9 | TH-PCIE-0015-S4Q9 | since |  | harness 2026.226
updated | l10 | L10 Test | TH-PCIE-0015 | PCIE_DUPLICATE_BDF | TH-PCIE-0015-S4Q9 | TH-PCIE-0015-S4Q9 | doc_url |  | https://docs.google.com/document/d/1-_YC_cXvi3FtKd51jIetY9pER8JtCxH5dBE9UvndZWU/edit
updated | l10 | L10 Test | TH-PCIE-0015 | PCIE_DUPLICATE_BDF | TH-PCIE-0015-S4Q9 | TH-PCIE-0015-S4Q9 | registry_status | sheet only | in registry
updated | l10 | L10 Test | TH-PCIE-0016 | PLX_DAEMON_VERSION_QUERY_FAILED | TH-PCIE-0016-S4Q9 | TH-PCIE-0016-S4Q9 | category |  | 7
updated | l10 | L10 Test | TH-PCIE-0016 | PLX_DAEMON_VERSION_QUERY_FAILED | TH-PCIE-0016-S4Q9 | TH-PCIE-0016-S4Q9 | component | PLX switch | L10.PCIE.PLX_SWITCH
updated | l10 | L10 Test | TH-PCIE-0016 | PLX_DAEMON_VERSION_QUERY_FAILED | TH-PCIE-0016-S4Q9 | TH-PCIE-0016-S4Q9 | disposition |  | ERROR
updated | l10 | L10 Test | TH-PCIE-0016 | PLX_DAEMON_VERSION_QUERY_FAILED | TH-PCIE-0016-S4Q9 | TH-PCIE-0016-S4Q9 | retryable |  | false
updated | l10 | L10 Test | TH-PCIE-0016 | PLX_DAEMON_VERSION_QUERY_FAILED | TH-PCIE-0016-S4Q9 | TH-PCIE-0016-S4Q9 | owner |  | supercomputing-sw
updated | l10 | L10 Test | TH-PCIE-0016 | PLX_DAEMON_VERSION_QUERY_FAILED | TH-PCIE-0016-S4Q9 | TH-PCIE-0016-S4Q9 | since |  | harness 2026.226
updated | l10 | L10 Test | TH-PCIE-0016 | PLX_DAEMON_VERSION_QUERY_FAILED | TH-PCIE-0016-S4Q9 | TH-PCIE-0016-S4Q9 | doc_url |  | https://docs.google.com/document/d/1-_YC_cXvi3FtKd51jIetY9pER8JtCxH5dBE9UvndZWU/edit
updated | l10 | L10 Test | TH-PCIE-0016 | PLX_DAEMON_VERSION_QUERY_FAILED | TH-PCIE-0016-S4Q9 | TH-PCIE-0016-S4Q9 | registry_status | sheet only | in registry
updated | l10 | L10 Test | TH-PCIE-0017 | PLX_DAEMON_FIRMWARE_VERSION_MISMATCH | TH-PCIE-0017-S5Q9 | TH-PCIE-0017-S5Q9 | category |  | 5
updated | l10 | L10 Test | TH-PCIE-0017 | PLX_DAEMON_FIRMWARE_VERSION_MISMATCH | TH-PCIE-0017-S5Q9 | TH-PCIE-0017-S5Q9 | component | PLX switch | L10.PCIE.PLX_SWITCH
updated | l10 | L10 Test | TH-PCIE-0017 | PLX_DAEMON_FIRMWARE_VERSION_MISMATCH | TH-PCIE-0017-S5Q9 | TH-PCIE-0017-S5Q9 | disposition |  | FAILED
updated | l10 | L10 Test | TH-PCIE-0017 | PLX_DAEMON_FIRMWARE_VERSION_MISMATCH | TH-PCIE-0017-S5Q9 | TH-PCIE-0017-S5Q9 | retryable |  | false
updated | l10 | L10 Test | TH-PCIE-0017 | PLX_DAEMON_FIRMWARE_VERSION_MISMATCH | TH-PCIE-0017-S5Q9 | TH-PCIE-0017-S5Q9 | owner |  | supercomputing-sw
updated | l10 | L10 Test | TH-PCIE-0017 | PLX_DAEMON_FIRMWARE_VERSION_MISMATCH | TH-PCIE-0017-S5Q9 | TH-PCIE-0017-S5Q9 | since |  | harness 2026.226
updated | l10 | L10 Test | TH-PCIE-0017 | PLX_DAEMON_FIRMWARE_VERSION_MISMATCH | TH-PCIE-0017-S5Q9 | TH-PCIE-0017-S5Q9 | doc_url |  | https://docs.google.com/document/d/1-_YC_cXvi3FtKd51jIetY9pER8JtCxH5dBE9UvndZWU/edit
updated | l10 | L10 Test | TH-PCIE-0017 | PLX_DAEMON_FIRMWARE_VERSION_MISMATCH | TH-PCIE-0017-S5Q9 | TH-PCIE-0017-S5Q9 | registry_status | sheet only | in registry
updated | l10 | L10 Test | TH-PCIE-0018 | PLX_DAEMON_FIRMWARE_UPDATE_FAILED | TH-PCIE-0018-S4Q9 | TH-PCIE-0018-S4Q9 | category |  | 5
updated | l10 | L10 Test | TH-PCIE-0018 | PLX_DAEMON_FIRMWARE_UPDATE_FAILED | TH-PCIE-0018-S4Q9 | TH-PCIE-0018-S4Q9 | component | PLX switch | L10.PCIE.PLX_SWITCH
updated | l10 | L10 Test | TH-PCIE-0018 | PLX_DAEMON_FIRMWARE_UPDATE_FAILED | TH-PCIE-0018-S4Q9 | TH-PCIE-0018-S4Q9 | disposition |  | FAILED
updated | l10 | L10 Test | TH-PCIE-0018 | PLX_DAEMON_FIRMWARE_UPDATE_FAILED | TH-PCIE-0018-S4Q9 | TH-PCIE-0018-S4Q9 | retryable |  | false
updated | l10 | L10 Test | TH-PCIE-0018 | PLX_DAEMON_FIRMWARE_UPDATE_FAILED | TH-PCIE-0018-S4Q9 | TH-PCIE-0018-S4Q9 | owner |  | supercomputing-sw
updated | l10 | L10 Test | TH-PCIE-0018 | PLX_DAEMON_FIRMWARE_UPDATE_FAILED | TH-PCIE-0018-S4Q9 | TH-PCIE-0018-S4Q9 | since |  | harness 2026.226
updated | l10 | L10 Test | TH-PCIE-0018 | PLX_DAEMON_FIRMWARE_UPDATE_FAILED | TH-PCIE-0018-S4Q9 | TH-PCIE-0018-S4Q9 | doc_url |  | https://docs.google.com/document/d/1-_YC_cXvi3FtKd51jIetY9pER8JtCxH5dBE9UvndZWU/edit
updated | l10 | L10 Test | TH-PCIE-0018 | PLX_DAEMON_FIRMWARE_UPDATE_FAILED | TH-PCIE-0018-S4Q9 | TH-PCIE-0018-S4Q9 | registry_status | sheet only | in registry
updated | l10 | L10 Test | TH-PCIE-0019 | PLX_DAEMON_POST_UPDATE_VERIFY_FAILED | TH-PCIE-0019-S4Q9 | TH-PCIE-0019-S4Q9 | category |  | 5
updated | l10 | L10 Test | TH-PCIE-0019 | PLX_DAEMON_POST_UPDATE_VERIFY_FAILED | TH-PCIE-0019-S4Q9 | TH-PCIE-0019-S4Q9 | component | PLX switch | L10.PCIE.PLX_SWITCH
updated | l10 | L10 Test | TH-PCIE-0019 | PLX_DAEMON_POST_UPDATE_VERIFY_FAILED | TH-PCIE-0019-S4Q9 | TH-PCIE-0019-S4Q9 | disposition |  | FAILED
updated | l10 | L10 Test | TH-PCIE-0019 | PLX_DAEMON_POST_UPDATE_VERIFY_FAILED | TH-PCIE-0019-S4Q9 | TH-PCIE-0019-S4Q9 | retryable |  | false
updated | l10 | L10 Test | TH-PCIE-0019 | PLX_DAEMON_POST_UPDATE_VERIFY_FAILED | TH-PCIE-0019-S4Q9 | TH-PCIE-0019-S4Q9 | owner |  | supercomputing-sw
updated | l10 | L10 Test | TH-PCIE-0019 | PLX_DAEMON_POST_UPDATE_VERIFY_FAILED | TH-PCIE-0019-S4Q9 | TH-PCIE-0019-S4Q9 | since |  | harness 2026.226
updated | l10 | L10 Test | TH-PCIE-0019 | PLX_DAEMON_POST_UPDATE_VERIFY_FAILED | TH-PCIE-0019-S4Q9 | TH-PCIE-0019-S4Q9 | doc_url |  | https://docs.google.com/document/d/1-_YC_cXvi3FtKd51jIetY9pER8JtCxH5dBE9UvndZWU/edit
updated | l10 | L10 Test | TH-PCIE-0019 | PLX_DAEMON_POST_UPDATE_VERIFY_FAILED | TH-PCIE-0019-S4Q9 | TH-PCIE-0019-S4Q9 | registry_status | sheet only | in registry
updated | l10 | L10 Test | TH-PWR-0007 | UNEXPECTED_DVFS_RAMPDOWN | TH-PWR-0007-S2Q9 | TH-PWR-0007-S2Q9 | component | PWR | L10.PWR.POWER
updated | l10 | L10 Test | TH-PWR-0007 | UNEXPECTED_DVFS_RAMPDOWN | TH-PWR-0007-S2Q9 | TH-PWR-0007-S2Q9 | since | harness 2026.216 | harness 2026.226
updated | l10 | L10 Test | TH-PWR-0007 | UNEXPECTED_DVFS_RAMPDOWN | TH-PWR-0007-S2Q9 | TH-PWR-0007-S2Q9 | doc_url | https://github.com/etched-ai/sw/blob/master/host/system_test/error_codes/doc/SohuLlamaMttTestCase.md#TH-PWR-0007 | https://docs.google.com/document/d/1-_YC_cXvi3FtKd51jIetY9pER8JtCxH5dBE9UvndZWU/edit
updated | l10 | L10 Test | TH-PWR-0009 | BMC_POWER_CYCLE_COMMAND_FAILED | TH-PWR-0009-S4Q9 | TH-PWR-0009-S4Q9 | category |  | 7
updated | l10 | L10 Test | TH-PWR-0009 | BMC_POWER_CYCLE_COMMAND_FAILED | TH-PWR-0009-S4Q9 | TH-PWR-0009-S4Q9 | component | Power | L10.PWR.POWER
updated | l10 | L10 Test | TH-PWR-0009 | BMC_POWER_CYCLE_COMMAND_FAILED | TH-PWR-0009-S4Q9 | TH-PWR-0009-S4Q9 | disposition |  | ERROR
updated | l10 | L10 Test | TH-PWR-0009 | BMC_POWER_CYCLE_COMMAND_FAILED | TH-PWR-0009-S4Q9 | TH-PWR-0009-S4Q9 | retryable |  | false
updated | l10 | L10 Test | TH-PWR-0009 | BMC_POWER_CYCLE_COMMAND_FAILED | TH-PWR-0009-S4Q9 | TH-PWR-0009-S4Q9 | owner |  | supercomputing-sw
updated | l10 | L10 Test | TH-PWR-0009 | BMC_POWER_CYCLE_COMMAND_FAILED | TH-PWR-0009-S4Q9 | TH-PWR-0009-S4Q9 | since |  | harness 2026.226
updated | l10 | L10 Test | TH-PWR-0009 | BMC_POWER_CYCLE_COMMAND_FAILED | TH-PWR-0009-S4Q9 | TH-PWR-0009-S4Q9 | doc_url |  | https://docs.google.com/document/d/1-_YC_cXvi3FtKd51jIetY9pER8JtCxH5dBE9UvndZWU/edit
updated | l10 | L10 Test | TH-PWR-0009 | BMC_POWER_CYCLE_COMMAND_FAILED | TH-PWR-0009-S4Q9 | TH-PWR-0009-S4Q9 | registry_status | sheet only | in registry
updated | l10 | L10 Test | TH-PWR-0010 | HOST_DID_NOT_POWER_OFF | TH-PWR-0010-S2Q9 | TH-PWR-0010-S2Q9 | category |  | 6
updated | l10 | L10 Test | TH-PWR-0010 | HOST_DID_NOT_POWER_OFF | TH-PWR-0010-S2Q9 | TH-PWR-0010-S2Q9 | component | Power | L10.PWR.POWER
updated | l10 | L10 Test | TH-PWR-0010 | HOST_DID_NOT_POWER_OFF | TH-PWR-0010-S2Q9 | TH-PWR-0010-S2Q9 | disposition |  | FAILED
updated | l10 | L10 Test | TH-PWR-0010 | HOST_DID_NOT_POWER_OFF | TH-PWR-0010-S2Q9 | TH-PWR-0010-S2Q9 | retryable |  | false
updated | l10 | L10 Test | TH-PWR-0010 | HOST_DID_NOT_POWER_OFF | TH-PWR-0010-S2Q9 | TH-PWR-0010-S2Q9 | owner |  | supercomputing-sw
updated | l10 | L10 Test | TH-PWR-0010 | HOST_DID_NOT_POWER_OFF | TH-PWR-0010-S2Q9 | TH-PWR-0010-S2Q9 | since |  | harness 2026.226
updated | l10 | L10 Test | TH-PWR-0010 | HOST_DID_NOT_POWER_OFF | TH-PWR-0010-S2Q9 | TH-PWR-0010-S2Q9 | doc_url |  | https://docs.google.com/document/d/1-_YC_cXvi3FtKd51jIetY9pER8JtCxH5dBE9UvndZWU/edit
updated | l10 | L10 Test | TH-PWR-0010 | HOST_DID_NOT_POWER_OFF | TH-PWR-0010-S2Q9 | TH-PWR-0010-S2Q9 | registry_status | sheet only | in registry
updated | l10 | L10 Test | TH-PWR-0011 | HOST_DID_NOT_RECOVER_AFTER_POWER_CYCLE | TH-PWR-0011-S2Q9 | TH-PWR-0011-S2Q9 | category |  | 6
updated | l10 | L10 Test | TH-PWR-0011 | HOST_DID_NOT_RECOVER_AFTER_POWER_CYCLE | TH-PWR-0011-S2Q9 | TH-PWR-0011-S2Q9 | component | Power | L10.PWR.POWER
updated | l10 | L10 Test | TH-PWR-0011 | HOST_DID_NOT_RECOVER_AFTER_POWER_CYCLE | TH-PWR-0011-S2Q9 | TH-PWR-0011-S2Q9 | disposition |  | FAILED
updated | l10 | L10 Test | TH-PWR-0011 | HOST_DID_NOT_RECOVER_AFTER_POWER_CYCLE | TH-PWR-0011-S2Q9 | TH-PWR-0011-S2Q9 | retryable |  | false
updated | l10 | L10 Test | TH-PWR-0011 | HOST_DID_NOT_RECOVER_AFTER_POWER_CYCLE | TH-PWR-0011-S2Q9 | TH-PWR-0011-S2Q9 | owner |  | supercomputing-sw
updated | l10 | L10 Test | TH-PWR-0011 | HOST_DID_NOT_RECOVER_AFTER_POWER_CYCLE | TH-PWR-0011-S2Q9 | TH-PWR-0011-S2Q9 | since |  | harness 2026.226
updated | l10 | L10 Test | TH-PWR-0011 | HOST_DID_NOT_RECOVER_AFTER_POWER_CYCLE | TH-PWR-0011-S2Q9 | TH-PWR-0011-S2Q9 | doc_url |  | https://docs.google.com/document/d/1-_YC_cXvi3FtKd51jIetY9pER8JtCxH5dBE9UvndZWU/edit
updated | l10 | L10 Test | TH-PWR-0011 | HOST_DID_NOT_RECOVER_AFTER_POWER_CYCLE | TH-PWR-0011-S2Q9 | TH-PWR-0011-S2Q9 | registry_status | sheet only | in registry
updated | l10 | L10 Test | TH-PWR-0012 | HOST_REBOOT_COMMAND_FAILED | TH-PWR-0012-S4Q9 | TH-PWR-0012-S4Q9 | category |  | 7
updated | l10 | L10 Test | TH-PWR-0012 | HOST_REBOOT_COMMAND_FAILED | TH-PWR-0012-S4Q9 | TH-PWR-0012-S4Q9 | component | Power | L10.PWR.POWER
updated | l10 | L10 Test | TH-PWR-0012 | HOST_REBOOT_COMMAND_FAILED | TH-PWR-0012-S4Q9 | TH-PWR-0012-S4Q9 | disposition |  | ERROR
updated | l10 | L10 Test | TH-PWR-0012 | HOST_REBOOT_COMMAND_FAILED | TH-PWR-0012-S4Q9 | TH-PWR-0012-S4Q9 | retryable |  | false
updated | l10 | L10 Test | TH-PWR-0012 | HOST_REBOOT_COMMAND_FAILED | TH-PWR-0012-S4Q9 | TH-PWR-0012-S4Q9 | owner |  | supercomputing-sw
updated | l10 | L10 Test | TH-PWR-0012 | HOST_REBOOT_COMMAND_FAILED | TH-PWR-0012-S4Q9 | TH-PWR-0012-S4Q9 | since |  | harness 2026.226
updated | l10 | L10 Test | TH-PWR-0012 | HOST_REBOOT_COMMAND_FAILED | TH-PWR-0012-S4Q9 | TH-PWR-0012-S4Q9 | doc_url |  | https://docs.google.com/document/d/1-_YC_cXvi3FtKd51jIetY9pER8JtCxH5dBE9UvndZWU/edit
updated | l10 | L10 Test | TH-PWR-0012 | HOST_REBOOT_COMMAND_FAILED | TH-PWR-0012-S4Q9 | TH-PWR-0012-S4Q9 | registry_status | sheet only | in registry
updated | l10 | L10 Test | TH-PWR-0013 | HOST_REBOOT_NOT_OBSERVED | TH-PWR-0013-S4Q9 | TH-PWR-0013-S4Q9 | category |  | 6
updated | l10 | L10 Test | TH-PWR-0013 | HOST_REBOOT_NOT_OBSERVED | TH-PWR-0013-S4Q9 | TH-PWR-0013-S4Q9 | component | Power | L10.PWR.POWER
updated | l10 | L10 Test | TH-PWR-0013 | HOST_REBOOT_NOT_OBSERVED | TH-PWR-0013-S4Q9 | TH-PWR-0013-S4Q9 | disposition |  | FAILED
updated | l10 | L10 Test | TH-PWR-0013 | HOST_REBOOT_NOT_OBSERVED | TH-PWR-0013-S4Q9 | TH-PWR-0013-S4Q9 | retryable |  | false
updated | l10 | L10 Test | TH-PWR-0013 | HOST_REBOOT_NOT_OBSERVED | TH-PWR-0013-S4Q9 | TH-PWR-0013-S4Q9 | owner |  | supercomputing-sw
updated | l10 | L10 Test | TH-PWR-0013 | HOST_REBOOT_NOT_OBSERVED | TH-PWR-0013-S4Q9 | TH-PWR-0013-S4Q9 | since |  | harness 2026.226
updated | l10 | L10 Test | TH-PWR-0013 | HOST_REBOOT_NOT_OBSERVED | TH-PWR-0013-S4Q9 | TH-PWR-0013-S4Q9 | doc_url |  | https://docs.google.com/document/d/1-_YC_cXvi3FtKd51jIetY9pER8JtCxH5dBE9UvndZWU/edit
updated | l10 | L10 Test | TH-PWR-0013 | HOST_REBOOT_NOT_OBSERVED | TH-PWR-0013-S4Q9 | TH-PWR-0013-S4Q9 | registry_status | sheet only | in registry
updated | l10 | L10 Test | TH-PWR-0014 | HOST_DID_NOT_RECOVER_AFTER_REBOOT | TH-PWR-0014-S2Q9 | TH-PWR-0014-S2Q9 | category |  | 6
updated | l10 | L10 Test | TH-PWR-0014 | HOST_DID_NOT_RECOVER_AFTER_REBOOT | TH-PWR-0014-S2Q9 | TH-PWR-0014-S2Q9 | component | Power | L10.PWR.POWER
updated | l10 | L10 Test | TH-PWR-0014 | HOST_DID_NOT_RECOVER_AFTER_REBOOT | TH-PWR-0014-S2Q9 | TH-PWR-0014-S2Q9 | disposition |  | FAILED
updated | l10 | L10 Test | TH-PWR-0014 | HOST_DID_NOT_RECOVER_AFTER_REBOOT | TH-PWR-0014-S2Q9 | TH-PWR-0014-S2Q9 | retryable |  | false
updated | l10 | L10 Test | TH-PWR-0014 | HOST_DID_NOT_RECOVER_AFTER_REBOOT | TH-PWR-0014-S2Q9 | TH-PWR-0014-S2Q9 | owner |  | supercomputing-sw
updated | l10 | L10 Test | TH-PWR-0014 | HOST_DID_NOT_RECOVER_AFTER_REBOOT | TH-PWR-0014-S2Q9 | TH-PWR-0014-S2Q9 | since |  | harness 2026.226
updated | l10 | L10 Test | TH-PWR-0014 | HOST_DID_NOT_RECOVER_AFTER_REBOOT | TH-PWR-0014-S2Q9 | TH-PWR-0014-S2Q9 | doc_url |  | https://docs.google.com/document/d/1-_YC_cXvi3FtKd51jIetY9pER8JtCxH5dBE9UvndZWU/edit
updated | l10 | L10 Test | TH-PWR-0014 | HOST_DID_NOT_RECOVER_AFTER_REBOOT | TH-PWR-0014-S2Q9 | TH-PWR-0014-S2Q9 | registry_status | sheet only | in registry
updated | l10 | L10 Test | TH-SOHU-0002 | SOHU_NOT_PINGABLE | TH-SOHU-0002-S2Q9 | TH-SOHU-0002-S2Q9 | component | SOHU | L10.SOHU.SOHU_CHIP
updated | l10 | L10 Test | TH-SOHU-0002 | SOHU_NOT_PINGABLE | TH-SOHU-0002-S2Q9 | TH-SOHU-0002-S2Q9 | since | harness 2026.216 | harness 2026.226
updated | l10 | L10 Test | TH-SOHU-0002 | SOHU_NOT_PINGABLE | TH-SOHU-0002-S2Q9 | TH-SOHU-0002-S2Q9 | doc_url | https://github.com/etched-ai/sw/blob/master/host/system_test/error_codes/doc/SohuFlrTestCase.md#TH-SOHU-0002 | https://docs.google.com/document/d/1-_YC_cXvi3FtKd51jIetY9pER8JtCxH5dBE9UvndZWU/edit
updated | l10 | L10 Test | TH-SOHU-0028 | SOHU_WORKLOAD_BINARY_FAILED | TH-SOHU-0028-S4Q9 | TH-SOHU-0028-S4Q9 | category |  | 7
updated | l10 | L10 Test | TH-SOHU-0028 | SOHU_WORKLOAD_BINARY_FAILED | TH-SOHU-0028-S4Q9 | TH-SOHU-0028-S4Q9 | component | SOHU | L10.SOHU.SOHU_CHIP
updated | l10 | L10 Test | TH-SOHU-0028 | SOHU_WORKLOAD_BINARY_FAILED | TH-SOHU-0028-S4Q9 | TH-SOHU-0028-S4Q9 | test_cases | SohuMlpTp8TestCase, SohuLlama70bForwardIteratedTestCase, SohuLlama70bHp8ForwardIteratedTestCase, SohuLlamaTp8InferenceMaxTestCase, Llama8bFp8Tp1SmokeTestCase | SohuMlpTp8TestCase, SohuLlama70bForwardIteratedTestCase, SohuLlama70bHp8ForwardIteratedTestCase, SohuLlamaHp2Up4CachedInferenceMaxTestCase, SohuLlamaHp2Up4NospecInferenceMaxTestCase, SohuLlamaHp8CachedInferenceMaxTestCase, Llama8bFp8Tp1SmokeTestCase
updated | l10 | L10 Test | TH-SOHU-0028 | SOHU_WORKLOAD_BINARY_FAILED | TH-SOHU-0028-S4Q9 | TH-SOHU-0028-S4Q9 | disposition |  | FAILED
updated | l10 | L10 Test | TH-SOHU-0028 | SOHU_WORKLOAD_BINARY_FAILED | TH-SOHU-0028-S4Q9 | TH-SOHU-0028-S4Q9 | retryable |  | false
updated | l10 | L10 Test | TH-SOHU-0028 | SOHU_WORKLOAD_BINARY_FAILED | TH-SOHU-0028-S4Q9 | TH-SOHU-0028-S4Q9 | owner |  | supercomputing-sw
updated | l10 | L10 Test | TH-SOHU-0028 | SOHU_WORKLOAD_BINARY_FAILED | TH-SOHU-0028-S4Q9 | TH-SOHU-0028-S4Q9 | since |  | harness 2026.226
updated | l10 | L10 Test | TH-SOHU-0028 | SOHU_WORKLOAD_BINARY_FAILED | TH-SOHU-0028-S4Q9 | TH-SOHU-0028-S4Q9 | doc_url |  | https://docs.google.com/document/d/1-_YC_cXvi3FtKd51jIetY9pER8JtCxH5dBE9UvndZWU/edit
updated | l10 | L10 Test | TH-SOHU-0028 | SOHU_WORKLOAD_BINARY_FAILED | TH-SOHU-0028-S4Q9 | TH-SOHU-0028-S4Q9 | registry_status | sheet only | in registry
updated | l10 | L10 Test | TH-THM-0008 | FAN_LOCATION_MISMATCH | TH-THM-0008-S4Q9 | TH-THM-0008-S4Q9 | category |  | 5
updated | l10 | L10 Test | TH-THM-0008 | FAN_LOCATION_MISMATCH | TH-THM-0008-S4Q9 | TH-THM-0008-S4Q9 | component | Fan | L10.THM.FAN
updated | l10 | L10 Test | TH-THM-0008 | FAN_LOCATION_MISMATCH | TH-THM-0008-S4Q9 | TH-THM-0008-S4Q9 | disposition |  | FAILED
updated | l10 | L10 Test | TH-THM-0008 | FAN_LOCATION_MISMATCH | TH-THM-0008-S4Q9 | TH-THM-0008-S4Q9 | retryable |  | false
updated | l10 | L10 Test | TH-THM-0008 | FAN_LOCATION_MISMATCH | TH-THM-0008-S4Q9 | TH-THM-0008-S4Q9 | owner |  | supercomputing-sw
updated | l10 | L10 Test | TH-THM-0008 | FAN_LOCATION_MISMATCH | TH-THM-0008-S4Q9 | TH-THM-0008-S4Q9 | since |  | harness 2026.226
updated | l10 | L10 Test | TH-THM-0008 | FAN_LOCATION_MISMATCH | TH-THM-0008-S4Q9 | TH-THM-0008-S4Q9 | doc_url |  | https://docs.google.com/document/d/1-_YC_cXvi3FtKd51jIetY9pER8JtCxH5dBE9UvndZWU/edit
updated | l10 | L10 Test | TH-THM-0008 | FAN_LOCATION_MISMATCH | TH-THM-0008-S4Q9 | TH-THM-0008-S4Q9 | registry_status | sheet only | in registry
updated | l10 | L10 Test | TH-THM-0009 | FAN_PWM_SET_FAILED | TH-THM-0009-S4Q9 | TH-THM-0009-S4Q9 | category |  | 6
updated | l10 | L10 Test | TH-THM-0009 | FAN_PWM_SET_FAILED | TH-THM-0009-S4Q9 | TH-THM-0009-S4Q9 | component | Fan | L10.THM.FAN
updated | l10 | L10 Test | TH-THM-0009 | FAN_PWM_SET_FAILED | TH-THM-0009-S4Q9 | TH-THM-0009-S4Q9 | disposition |  | FAILED
updated | l10 | L10 Test | TH-THM-0009 | FAN_PWM_SET_FAILED | TH-THM-0009-S4Q9 | TH-THM-0009-S4Q9 | retryable |  | false
updated | l10 | L10 Test | TH-THM-0009 | FAN_PWM_SET_FAILED | TH-THM-0009-S4Q9 | TH-THM-0009-S4Q9 | owner |  | supercomputing-sw
updated | l10 | L10 Test | TH-THM-0009 | FAN_PWM_SET_FAILED | TH-THM-0009-S4Q9 | TH-THM-0009-S4Q9 | since |  | harness 2026.226
updated | l10 | L10 Test | TH-THM-0009 | FAN_PWM_SET_FAILED | TH-THM-0009-S4Q9 | TH-THM-0009-S4Q9 | doc_url |  | https://docs.google.com/document/d/1-_YC_cXvi3FtKd51jIetY9pER8JtCxH5dBE9UvndZWU/edit
updated | l10 | L10 Test | TH-THM-0009 | FAN_PWM_SET_FAILED | TH-THM-0009-S4Q9 | TH-THM-0009-S4Q9 | registry_status | sheet only | in registry
updated | l10 | L10 Test | TH-THM-0010 | FAN_RPM_RESPONSE_OUT_OF_RANGE | TH-THM-0010-S2Q9 | TH-THM-0010-S2Q9 | category |  | 6
updated | l10 | L10 Test | TH-THM-0010 | FAN_RPM_RESPONSE_OUT_OF_RANGE | TH-THM-0010-S2Q9 | TH-THM-0010-S2Q9 | component | Fan | L10.THM.FAN
updated | l10 | L10 Test | TH-THM-0010 | FAN_RPM_RESPONSE_OUT_OF_RANGE | TH-THM-0010-S2Q9 | TH-THM-0010-S2Q9 | disposition |  | FAILED
updated | l10 | L10 Test | TH-THM-0010 | FAN_RPM_RESPONSE_OUT_OF_RANGE | TH-THM-0010-S2Q9 | TH-THM-0010-S2Q9 | retryable |  | false
updated | l10 | L10 Test | TH-THM-0010 | FAN_RPM_RESPONSE_OUT_OF_RANGE | TH-THM-0010-S2Q9 | TH-THM-0010-S2Q9 | owner |  | supercomputing-sw
updated | l10 | L10 Test | TH-THM-0010 | FAN_RPM_RESPONSE_OUT_OF_RANGE | TH-THM-0010-S2Q9 | TH-THM-0010-S2Q9 | since |  | harness 2026.226
updated | l10 | L10 Test | TH-THM-0010 | FAN_RPM_RESPONSE_OUT_OF_RANGE | TH-THM-0010-S2Q9 | TH-THM-0010-S2Q9 | doc_url |  | https://docs.google.com/document/d/1-_YC_cXvi3FtKd51jIetY9pER8JtCxH5dBE9UvndZWU/edit
updated | l10 | L10 Test | TH-THM-0010 | FAN_RPM_RESPONSE_OUT_OF_RANGE | TH-THM-0010-S2Q9 | TH-THM-0010-S2Q9 | registry_status | sheet only | in registry
updated | l10 | L10 Test | TH-THM-0011 | FAN_AUTOMATIC_MODE_RESTORE_FAILED | TH-THM-0011-S4Q9 | TH-THM-0011-S4Q9 | category |  | 6
updated | l10 | L10 Test | TH-THM-0011 | FAN_AUTOMATIC_MODE_RESTORE_FAILED | TH-THM-0011-S4Q9 | TH-THM-0011-S4Q9 | component | Fan | L10.THM.FAN
updated | l10 | L10 Test | TH-THM-0011 | FAN_AUTOMATIC_MODE_RESTORE_FAILED | TH-THM-0011-S4Q9 | TH-THM-0011-S4Q9 | disposition |  | ERROR
updated | l10 | L10 Test | TH-THM-0011 | FAN_AUTOMATIC_MODE_RESTORE_FAILED | TH-THM-0011-S4Q9 | TH-THM-0011-S4Q9 | retryable |  | false
updated | l10 | L10 Test | TH-THM-0011 | FAN_AUTOMATIC_MODE_RESTORE_FAILED | TH-THM-0011-S4Q9 | TH-THM-0011-S4Q9 | owner |  | supercomputing-sw
updated | l10 | L10 Test | TH-THM-0011 | FAN_AUTOMATIC_MODE_RESTORE_FAILED | TH-THM-0011-S4Q9 | TH-THM-0011-S4Q9 | since |  | harness 2026.226
updated | l10 | L10 Test | TH-THM-0011 | FAN_AUTOMATIC_MODE_RESTORE_FAILED | TH-THM-0011-S4Q9 | TH-THM-0011-S4Q9 | doc_url |  | https://docs.google.com/document/d/1-_YC_cXvi3FtKd51jIetY9pER8JtCxH5dBE9UvndZWU/edit
updated | l10 | L10 Test | TH-THM-0011 | FAN_AUTOMATIC_MODE_RESTORE_FAILED | TH-THM-0011-S4Q9 | TH-THM-0011-S4Q9 | registry_status | sheet only | in registry
updated | l10 | L10 Test | TH-VBB-0001 | BASEBOARD_INVENTORY_QUERY_FAILED | TH-VBB-0001-S4Q9 | TH-VBB-0001-S4Q9 | category |  | 7
updated | l10 | L10 Test | TH-VBB-0001 | BASEBOARD_INVENTORY_QUERY_FAILED | TH-VBB-0001-S4Q9 | TH-VBB-0001-S4Q9 | component | VBB | L10.VBB.BASEBOARD
updated | l10 | L10 Test | TH-VBB-0001 | BASEBOARD_INVENTORY_QUERY_FAILED | TH-VBB-0001-S4Q9 | TH-VBB-0001-S4Q9 | disposition |  | ERROR
updated | l10 | L10 Test | TH-VBB-0001 | BASEBOARD_INVENTORY_QUERY_FAILED | TH-VBB-0001-S4Q9 | TH-VBB-0001-S4Q9 | retryable |  | false
updated | l10 | L10 Test | TH-VBB-0001 | BASEBOARD_INVENTORY_QUERY_FAILED | TH-VBB-0001-S4Q9 | TH-VBB-0001-S4Q9 | owner |  | supercomputing-sw
updated | l10 | L10 Test | TH-VBB-0001 | BASEBOARD_INVENTORY_QUERY_FAILED | TH-VBB-0001-S4Q9 | TH-VBB-0001-S4Q9 | since |  | harness 2026.226
updated | l10 | L10 Test | TH-VBB-0001 | BASEBOARD_INVENTORY_QUERY_FAILED | TH-VBB-0001-S4Q9 | TH-VBB-0001-S4Q9 | doc_url |  | https://docs.google.com/document/d/1-_YC_cXvi3FtKd51jIetY9pER8JtCxH5dBE9UvndZWU/edit
updated | l10 | L10 Test | TH-VBB-0001 | BASEBOARD_INVENTORY_QUERY_FAILED | TH-VBB-0001-S4Q9 | TH-VBB-0001-S4Q9 | registry_status | sheet only | in registry
updated | l10 | L10 Test | TH-VBB-0002 | BASEBOARD_IDENTITY_MISMATCH | TH-VBB-0002-S2Q9 | TH-VBB-0002-S2Q9 | category |  | 11
updated | l10 | L10 Test | TH-VBB-0002 | BASEBOARD_IDENTITY_MISMATCH | TH-VBB-0002-S2Q9 | TH-VBB-0002-S2Q9 | component | VBB | L10.VBB.BASEBOARD
updated | l10 | L10 Test | TH-VBB-0002 | BASEBOARD_IDENTITY_MISMATCH | TH-VBB-0002-S2Q9 | TH-VBB-0002-S2Q9 | disposition |  | FAILED
updated | l10 | L10 Test | TH-VBB-0002 | BASEBOARD_IDENTITY_MISMATCH | TH-VBB-0002-S2Q9 | TH-VBB-0002-S2Q9 | retryable |  | false
updated | l10 | L10 Test | TH-VBB-0002 | BASEBOARD_IDENTITY_MISMATCH | TH-VBB-0002-S2Q9 | TH-VBB-0002-S2Q9 | owner |  | supercomputing-sw
updated | l10 | L10 Test | TH-VBB-0002 | BASEBOARD_IDENTITY_MISMATCH | TH-VBB-0002-S2Q9 | TH-VBB-0002-S2Q9 | since |  | harness 2026.226
updated | l10 | L10 Test | TH-VBB-0002 | BASEBOARD_IDENTITY_MISMATCH | TH-VBB-0002-S2Q9 | TH-VBB-0002-S2Q9 | doc_url |  | https://docs.google.com/document/d/1-_YC_cXvi3FtKd51jIetY9pER8JtCxH5dBE9UvndZWU/edit
updated | l10 | L10 Test | TH-VBB-0002 | BASEBOARD_IDENTITY_MISMATCH | TH-VBB-0002-S2Q9 | TH-VBB-0002-S2Q9 | registry_status | sheet only | in registry
updated | l10 | L10 Test | TH-VBB-0003 | BASEBOARD_VERSION_MISMATCH | TH-VBB-0003-S5Q9 | TH-VBB-0003-S5Q9 | category |  | 5
updated | l10 | L10 Test | TH-VBB-0003 | BASEBOARD_VERSION_MISMATCH | TH-VBB-0003-S5Q9 | TH-VBB-0003-S5Q9 | component | VBB | L10.VBB.BASEBOARD
updated | l10 | L10 Test | TH-VBB-0003 | BASEBOARD_VERSION_MISMATCH | TH-VBB-0003-S5Q9 | TH-VBB-0003-S5Q9 | disposition |  | FAILED
updated | l10 | L10 Test | TH-VBB-0003 | BASEBOARD_VERSION_MISMATCH | TH-VBB-0003-S5Q9 | TH-VBB-0003-S5Q9 | retryable |  | false
updated | l10 | L10 Test | TH-VBB-0003 | BASEBOARD_VERSION_MISMATCH | TH-VBB-0003-S5Q9 | TH-VBB-0003-S5Q9 | owner |  | supercomputing-sw
updated | l10 | L10 Test | TH-VBB-0003 | BASEBOARD_VERSION_MISMATCH | TH-VBB-0003-S5Q9 | TH-VBB-0003-S5Q9 | since |  | harness 2026.226
updated | l10 | L10 Test | TH-VBB-0003 | BASEBOARD_VERSION_MISMATCH | TH-VBB-0003-S5Q9 | TH-VBB-0003-S5Q9 | doc_url |  | https://docs.google.com/document/d/1-_YC_cXvi3FtKd51jIetY9pER8JtCxH5dBE9UvndZWU/edit
updated | l10 | L10 Test | TH-VBB-0003 | BASEBOARD_VERSION_MISMATCH | TH-VBB-0003-S5Q9 | TH-VBB-0003-S5Q9 | registry_status | sheet only | in registry
updated | l10 | L10 Test | TH-VBB-0004 | BASEBOARD_EXPECTED_CONFIG_UNAVAILABLE | TH-VBB-0004-S5Q9 | TH-VBB-0004-S5Q9 | category |  | 5
updated | l10 | L10 Test | TH-VBB-0004 | BASEBOARD_EXPECTED_CONFIG_UNAVAILABLE | TH-VBB-0004-S5Q9 | TH-VBB-0004-S5Q9 | component | VBB | L10.VBB.BASEBOARD
updated | l10 | L10 Test | TH-VBB-0004 | BASEBOARD_EXPECTED_CONFIG_UNAVAILABLE | TH-VBB-0004-S5Q9 | TH-VBB-0004-S5Q9 | disposition |  | ERROR
updated | l10 | L10 Test | TH-VBB-0004 | BASEBOARD_EXPECTED_CONFIG_UNAVAILABLE | TH-VBB-0004-S5Q9 | TH-VBB-0004-S5Q9 | retryable |  | false
updated | l10 | L10 Test | TH-VBB-0004 | BASEBOARD_EXPECTED_CONFIG_UNAVAILABLE | TH-VBB-0004-S5Q9 | TH-VBB-0004-S5Q9 | owner |  | supercomputing-sw
updated | l10 | L10 Test | TH-VBB-0004 | BASEBOARD_EXPECTED_CONFIG_UNAVAILABLE | TH-VBB-0004-S5Q9 | TH-VBB-0004-S5Q9 | since |  | harness 2026.226
updated | l10 | L10 Test | TH-VBB-0004 | BASEBOARD_EXPECTED_CONFIG_UNAVAILABLE | TH-VBB-0004-S5Q9 | TH-VBB-0004-S5Q9 | doc_url |  | https://docs.google.com/document/d/1-_YC_cXvi3FtKd51jIetY9pER8JtCxH5dBE9UvndZWU/edit
updated | l10 | L10 Test | TH-VBB-0004 | BASEBOARD_EXPECTED_CONFIG_UNAVAILABLE | TH-VBB-0004-S5Q9 | TH-VBB-0004-S5Q9 | registry_status | sheet only | in registry
updated | mlt | MLT / 1X Module Test | TH-C2C-0001 | C2C_LINKUP_FAILED | TH-C2C-0001-S2Q9 | TH-C2C-0001-S2Q9 | component | C2C | 1X.C2C.SOHU_SERDES
updated | mlt | MLT / 1X Module Test | TH-C2C-0002 | C2C_LOOPBACK_DATA_INTEGRITY_MISMATCH | TH-C2C-0002-S2Q9 | TH-C2C-0002-S2Q9 | component | C2C | 1X.C2C.SOHU_SERDES
updated | mlt | MLT / 1X Module Test | TH-C2C-0003 | C2C_LOOPBACK_THROUGHPUT_BELOW_THRESHOLD | TH-C2C-0003-S2Q9 | TH-C2C-0003-S2Q9 | component | C2C | 1X.C2C.SOHU_SERDES
updated | mlt | MLT / 1X Module Test | TH-C2C-0004 | C2C_LANE_MARGIN_BELOW_THRESHOLD | TH-C2C-0004-S4Q9 | TH-C2C-0004-S4Q9 | message | Worst per-lane minimum BER from the eye-diagram sweep exceeded the configured ber_threshold; the SERDES margin spec is not final. | Worst per-lane minimum BER from the eye-diagram sweep exceeded the configured ber_threshold. The SERDES margin spec is not final, so this code is severity 4 (triage) rather than a straight isolate: confirm against the current spec before dispositioning a module.
updated | mlt | MLT / 1X Module Test | TH-C2C-0004 | C2C_LANE_MARGIN_BELOW_THRESHOLD | TH-C2C-0004-S4Q9 | TH-C2C-0004-S4Q9 | component | C2C | 1X.C2C.SOHU_SERDES
updated | mlt | MLT / 1X Module Test | TH-DMA-0001 | DMA_DATA_PATH_FAIL | TH-DMA-0001-S2Q6 | TH-DMA-0001-S2Q6 | message | Host-chip DMA data-path test failure | Host-chip DMA data-path test failure: dma_test_app reported a data verification or March C+ failure on an SRAM region (RopeSram / CentralSram), or failed in a way its output does not attribute to a more specific PCIe/HBM failure mode (fallback for this test).
updated | mlt | MLT / 1X Module Test | TH-DMA-0001 | DMA_DATA_PATH_FAIL | TH-DMA-0001-S2Q6 | TH-DMA-0001-S2Q6 | component | DMA | 1X.DMA.HOST_CHIP_PATH
updated | mlt | MLT / 1X Module Test | TH-FW-0001 | SOHU_FIRMWARE_UPDATE_FAILED | TH-FW-0001-S2Q9 | TH-FW-0001-S2Q9 | message | Sohu app firmware update failed or ASIC not pingable after update | The Sohu application firmware update did not complete: loading or executing the image package raised, the ASIC did not become pingable afterwards, or the ASIC came back without reporting application firmware. For the hot-reload case it also covers the pre-update eligibility outcomes, where nothing was flashed at all — the chip is running a legacy bootloader, is in bootloader mode with no application PLDM endpoint, or the precheck could not read the running versions over RPC/proxy.
updated | mlt | MLT / 1X Module Test | TH-FW-0001 | SOHU_FIRMWARE_UPDATE_FAILED | TH-FW-0001-S2Q9 | TH-FW-0001-S2Q9 | component | FW | 1X.FW.SOHU_APP_FIRMWARE
updated | mlt | MLT / 1X Module Test | TH-FW-0002 | SOHU_FIRMWARE_IMAGE_HASH_MISMATCH | TH-FW-0002-S4Q9 | TH-FW-0002-S4Q9 | message | The ASIC booted application firmware after the update, but the running image hash does not match the hash in the image package that was just staged. | The ASIC booted application firmware after the update, but the running image hash from get_version_info() does not match the hash in the image package that was just staged.
updated | mlt | MLT / 1X Module Test | TH-FW-0002 | SOHU_FIRMWARE_IMAGE_HASH_MISMATCH | TH-FW-0002-S4Q9 | TH-FW-0002-S4Q9 | component | FW | 1X.FW.SOHU_APP_FIRMWARE
updated | mlt | MLT / 1X Module Test | TH-FW-0003 | BOOTLOADER_PROGRAMMING_FAILED | TH-FW-0003-S2Q6 | TH-FW-0003-S2Q6 | message | Bootloader programming failed (flash program fail or no ping after program) | Bootloader programming failed (flash program fail or no ping after program).
updated | mlt | MLT / 1X Module Test | TH-FW-0003 | BOOTLOADER_PROGRAMMING_FAILED | TH-FW-0003-S2Q6 | TH-FW-0003-S2Q6 | component | FW | 1X.FW.BOOTLOADER
updated | mlt | MLT / 1X Module Test | TH-FW-0004 | JTAG_IMAGE_LOAD_VERIFY_FAILED | TH-FW-0004-S4Q6 | TH-FW-0004-S4Q6 | message | JTAG image load/verify failed (ICCM verify mismatch) | JTAG image load/verify failed (ICCM verify mismatch).
updated | mlt | MLT / 1X Module Test | TH-FW-0004 | JTAG_IMAGE_LOAD_VERIFY_FAILED | TH-FW-0004-S4Q6 | TH-FW-0004-S4Q6 | component | FW | 1X.FW.JTAG
updated | mlt | MLT / 1X Module Test | TH-FW-0004 | JTAG_IMAGE_LOAD_VERIFY_FAILED | TH-FW-0004-S4Q6 | TH-FW-0004-S4Q6 | test_cases | ProgramSecureBootloaderTestCase | ProgramSecureBootloaderTestCase, BootloaderResultTestCase
updated | mlt | MLT / 1X Module Test | TH-FW-0005 | FIXTURE_FIRMWARE_UPDATE_FAILED | TH-FW-0005-S5Q2 | TH-FW-0005-S5Q2 | component | FW | 1X.FW.FIXTURE
updated | mlt | MLT / 1X Module Test | TH-FW-0006 | BOARD_DVFS_PROFILE_FAILED | TH-FW-0006-S5Q9 | TH-FW-0006-S5Q9 | message | Board DVFS profile detection or application failed | Board DVFS profile detection or application failed.
updated | mlt | MLT / 1X Module Test | TH-FW-0006 | BOARD_DVFS_PROFILE_FAILED | TH-FW-0006-S5Q9 | TH-FW-0006-S5Q9 | component | FW | 1X.FW.DVFS_PROFILE
updated | mlt | MLT / 1X Module Test | TH-FW-0007 | SECURE_BOOT_RECOVERY_UPDATE_TIMEOUT | TH-FW-0007-S2Q6 | TH-FW-0007-S2Q6 | message | PLDM update did not complete within timeout — device likely not responding over Sohu UART in recovery mode | The PLDM Update Agent did not complete within pldm_update_timeout_s during a secure-boot recovery update - the device is likely not responding over the Sohu UART in recovery mode.
updated | mlt | MLT / 1X Module Test | TH-FW-0007 | SECURE_BOOT_RECOVERY_UPDATE_TIMEOUT | TH-FW-0007-S2Q6 | TH-FW-0007-S2Q6 | component | FW | MLT.FW.SOHU_CHIP
updated | mlt | MLT / 1X Module Test | TH-FW-0008 | SECURE_BOOT_RECOVERY_UPDATE_FAIL | TH-FW-0008-S2Q6 | TH-FW-0008-S2Q6 | message | Secure-boot recovery PLDM update failed (strap sequence or pldm_ua error; update possibly rejected) | The VFIO app firmware update through secure-boot recovery mode failed - the recovery strap sequence failed or the PLDM Update Agent reported an update failure (non-zero pldm_ua exit, update rejected by the device). Tooling/deployment gaps are TH-HAR-0003; invalid args are TH-HAR-0002.
updated | mlt | MLT / 1X Module Test | TH-FW-0008 | SECURE_BOOT_RECOVERY_UPDATE_FAIL | TH-FW-0008-S2Q6 | TH-FW-0008-S2Q6 | component | FW | MLT.FW.SOHU_CHIP
updated | mlt | MLT / 1X Module Test | TH-FW-0009 | SOHU_HOT_RELOAD_NOT_ELIGIBLE | TH-FW-0009-S5Q9 | TH-FW-0009-S5Q9 | message | Hot reload could not start, so no firmware was written | The hot reload could not start, so no firmware was written: the chip is running a legacy bootloader rather than secure_bootloader, it is in bootloader mode with no application PLDM endpoint, or the precheck could not read the running versions over RPC/proxy. The suite must run secure-boot recovery or bootstrap before this test case. Distinct from TH-FW-0001, which covers an update that was attempted and failed.
updated | mlt | MLT / 1X Module Test | TH-FW-0009 | SOHU_HOT_RELOAD_NOT_ELIGIBLE | TH-FW-0009-S5Q9 | TH-FW-0009-S5Q9 | component | FW | 1X.FW.SOHU_APP_FIRMWARE
updated | mlt | MLT / 1X Module Test | TH-HBM-0001 | HBM_PMBIST_FAILURE | TH-HBM-0001-S2Q9 | TH-HBM-0001-S2Q9 | message | HBM PMBIST failure | HBM PMBIST failure.
updated | mlt | MLT / 1X Module Test | TH-HBM-0001 | HBM_PMBIST_FAILURE | TH-HBM-0001-S2Q9 | TH-HBM-0001-S2Q9 | component | HBM | 1X.HBM.STACK
updated | mlt | MLT / 1X Module Test | TH-HBM-0003 | HBM_EYE_MARGIN_BELOW_THRESHOLD | TH-HBM-0003-S4Q9 | TH-HBM-0003-S4Q9 | message | HBM training/eye margin below threshold (tentative) | HBM training / eye margin below threshold (tentative).
updated | mlt | MLT / 1X Module Test | TH-HBM-0003 | HBM_EYE_MARGIN_BELOW_THRESHOLD | TH-HBM-0003-S4Q9 | TH-HBM-0003-S4Q9 | component | HBM | 1X.HBM.STACK
updated | mlt | MLT / 1X Module Test | TH-HBM-0004 | HBM_MTC_STRESS_FAILURE | TH-HBM-0004-S2Q6 | TH-HBM-0004-S2Q6 | message | HBM MTC stress test failure | HBM MTC stress test failure.
updated | mlt | MLT / 1X Module Test | TH-HBM-0004 | HBM_MTC_STRESS_FAILURE | TH-HBM-0004-S2Q6 | TH-HBM-0004-S2Q6 | component | HBM | 1X.HBM.STACK
updated | mlt | MLT / 1X Module Test | TH-HBM-0005 | HBM_BANDWIDTH_BELOW_THRESHOLD | TH-HBM-0005-S2Q9 | TH-HBM-0005-S2Q9 | message | PCIe-to-HBM read or write throughput on the side under test did not reach the configured min_bandwidth_gb_s floor. | PCIe-to-HBM read or write throughput did not reach the configured floor.
updated | mlt | MLT / 1X Module Test | TH-HBM-0005 | HBM_BANDWIDTH_BELOW_THRESHOLD | TH-HBM-0005-S2Q9 | TH-HBM-0005-S2Q9 | component | HBM | 1X.HBM.STACK
updated | mlt | MLT / 1X Module Test | TH-HBM-0005 | HBM_BANDWIDTH_BELOW_THRESHOLD | TH-HBM-0005-S2Q9 | TH-HBM-0005-S2Q9 | test_cases | SohuHbmBandwidthTestCase, SohuDmaTestCase
updated | mlt | MLT / 1X Module Test | TH-HBM-0005 | HBM_BANDWIDTH_BELOW_THRESHOLD | TH-HBM-0005-S2Q9 | TH-HBM-0005-S2Q9 | doc_url | https://github.com/etched-ai/sw/blob/master/host/system_test/error_codes/doc/SohuHbmBandwidthTestCase.md#TH-HBM-0005
updated | mlt | MLT / 1X Module Test | TH-HBM-0006 | HBM_LANE_REPAIR_FAILED | TH-HBM-0006-S2Q9 | TH-HBM-0006-S2Q9 | message | HBM lane repair failed - no passing repair found | Lane repair established that one or more HBM pseudo-channels cannot be repaired within spare coverage. Covers a completed sweep with per-target errors (fail_fast=False), and fail_fast raises that prove unrepairability (exhausted candidate byte pairs, multi-bit / aword / DWORD LFSR unrepairable, or applied repairs still failing verification). Distinct from TH-HBM-0008, which covers an aborted sweep where repairability was never established (RPC / firmware / setup).
updated | mlt | MLT / 1X Module Test | TH-HBM-0006 | HBM_LANE_REPAIR_FAILED | TH-HBM-0006-S2Q9 | TH-HBM-0006-S2Q9 | component | HBM | 1X.HBM.STACK
updated | mlt | MLT / 1X Module Test | TH-HBM-0007 | HBM_DEVICE_ID_READ_FAIL | TH-HBM-0007-S2Q9 | TH-HBM-0007-S2Q9 | message | HBM device ID read failure or mismatch | The IEEE 1500 DRAM device ID could not be read from every HBM stack, or the reported stack topology did not match the expected stack count. Covers an unreadable device ID (RPC error, timeout, or unexpected response) as well as a missing channel id or wrong number of stacks in the reported system info.
updated | mlt | MLT / 1X Module Test | TH-HBM-0007 | HBM_DEVICE_ID_READ_FAIL | TH-HBM-0007-S2Q9 | TH-HBM-0007-S2Q9 | component | HBM | 1X.HBM.STACK
updated | mlt | MLT / 1X Module Test | TH-HBM-0008 | HBM_LANE_REPAIR_INCOMPLETE | TH-HBM-0008-S4Q9 | TH-HBM-0008-S4Q9 | message | HBM lane repair sweep did not complete, so repairability was never established | The lane-repair detection sweep did not run to completion, so whether a passing repair exists was never established. Covers unexpected detection abort (RPC / TypeError / firmware reload after clearing persisted repairs) before an unrepairable verdict. Distinct from TH-HBM-0006, which covers proven unrepairability (exhausted candidates, multi-bit / aword / DWORD LFSR unrepairable, or repairs that still fail verification).
updated | mlt | MLT / 1X Module Test | TH-HBM-0008 | HBM_LANE_REPAIR_INCOMPLETE | TH-HBM-0008-S4Q9 | TH-HBM-0008-S4Q9 | component | HBM | 1X.HBM.STACK
updated | mlt | MLT / 1X Module Test | TH-MEZZ-0001 | MEZZANINE_CPLD_ACCESS_WRITE_FAILED | TH-MEZZ-0001-S2Q6 | TH-MEZZ-0001-S2Q6 | message | Mezz/eval CPLD register access or write failure | Mezz/eval CPLD register access or write failure.
updated | mlt | MLT / 1X Module Test | TH-MEZZ-0001 | MEZZANINE_CPLD_ACCESS_WRITE_FAILED | TH-MEZZ-0001-S2Q6 | TH-MEZZ-0001-S2Q6 | component | MEZZ | 1X.MEZZ.CPLD
updated | mlt | MLT / 1X Module Test | TH-MEZZ-0001 | MEZZANINE_CPLD_ACCESS_WRITE_FAILED | TH-MEZZ-0001-S2Q6 | TH-MEZZ-0001-S2Q6 | test_cases | ProgramSecureBootloaderTestCase, CpldDiagnosticsTestCase | ProgramSecureBootloaderTestCase, BootloaderResultTestCase
updated | mlt | MLT / 1X Module Test | TH-MEZZ-0002 | UNEXPECTED_MEZZANINE_I2C_ALERT | TH-MEZZ-0002-S2Q6 | TH-MEZZ-0002-S2Q6 | message | Unexpected mezzanine I2C alert asserted | Unexpected mezzanine I2C alert asserted.
updated | mlt | MLT / 1X Module Test | TH-MEZZ-0002 | UNEXPECTED_MEZZANINE_I2C_ALERT | TH-MEZZ-0002-S2Q6 | TH-MEZZ-0002-S2Q6 | component | MEZZ | 1X.MEZZ.I2C
updated | mlt | MLT / 1X Module Test | TH-PCIE-0001 | PCIE_LINK_STATE_MISMATCH | TH-PCIE-0001-S2Q6 | TH-PCIE-0001-S2Q6 | message | PCIe link state mismatch (not L0 / Gen5 / x16) | PCIe link state mismatch: the Sohu endpoint link is not L0 / Gen5 / x16.
updated | mlt | MLT / 1X Module Test | TH-PCIE-0001 | PCIE_LINK_STATE_MISMATCH | TH-PCIE-0001-S2Q6 | TH-PCIE-0001-S2Q6 | component | PCIE | 1X.PCIE.LINK
updated | mlt | MLT / 1X Module Test | TH-PCIE-0001 | PCIE_LINK_STATE_MISMATCH | TH-PCIE-0001-S2Q6 | TH-PCIE-0001-S2Q6 | test_cases | SohuPcieAerCheckTestCase, SohuPcieRateChangeTestCase | SohuPcieAerCheckTestCase
updated | mlt | MLT / 1X Module Test | TH-PCIE-0002 | PCIE_AER_ERRORS_DETECTED | TH-PCIE-0002-S2Q6 | TH-PCIE-0002-S2Q6 | message | PCIe AER errors detected (correctable or uncorrectable) | PCIe AER errors detected (correctable or uncorrectable).
updated | mlt | MLT / 1X Module Test | TH-PCIE-0002 | PCIE_AER_ERRORS_DETECTED | TH-PCIE-0002-S2Q6 | TH-PCIE-0002-S2Q6 | component | PCIE | 1X.PCIE.LINK
updated | mlt | MLT / 1X Module Test | TH-PCIE-0002 | PCIE_AER_ERRORS_DETECTED | TH-PCIE-0002-S2Q6 | TH-PCIE-0002-S2Q6 | test_cases | SohuPcieAerCheckTestCase, SohuPcieRateChangeTestCase | SohuPcieAerCheckTestCase
updated | mlt | MLT / 1X Module Test | TH-PCIE-0003 | PCIE_CSRAM_DMA_THROUGHPUT_BELOW_THRESHOLD | TH-PCIE-0003-S2Q9 | TH-PCIE-0003-S2Q9 | message | PCIe->CSRAM DMA throughput below threshold (50GB/s) | PCIe->CSRAM DMA throughput below the qualified floor (suite-configured; 50 GB/s for the 1X module suite). Emitted by SohuDmaTestCase when its CentralSram throughput check fails in the active DMA flow.
updated | mlt | MLT / 1X Module Test | TH-PCIE-0003 | PCIE_CSRAM_DMA_THROUGHPUT_BELOW_THRESHOLD | TH-PCIE-0003-S2Q9 | TH-PCIE-0003-S2Q9 | component | PCIE | 1X.PCIE.CSRAM_DMA
updated | mlt | MLT / 1X Module Test | TH-PCIE-0003 | PCIE_CSRAM_DMA_THROUGHPUT_BELOW_THRESHOLD | TH-PCIE-0003-S2Q9 | TH-PCIE-0003-S2Q9 | test_cases | SohuPcieCsramThroughputTestCase, SohuDmaTestCase | SohuDmaTestCase
updated | mlt | MLT / 1X Module Test | TH-PCIE-0003 | PCIE_CSRAM_DMA_THROUGHPUT_BELOW_THRESHOLD | TH-PCIE-0003-S2Q9 | TH-PCIE-0003-S2Q9 | doc_url | https://github.com/etched-ai/sw/blob/master/host/system_test/error_codes/doc/SohuPcieCsramThroughputTestCase.md#TH-PCIE-0003 | https://github.com/etched-ai/sw/blob/master/host/system_test/error_codes/doc/SohuDmaTestCase.md#TH-PCIE-0003
updated | mlt | MLT / 1X Module Test | TH-PCIE-0004 | PCIE_HBM_DMA_INTEGRITY_MISMATCH | TH-PCIE-0004-S2Q9 | TH-PCIE-0004-S2Q9 | message | PCIe->HBM DMA data integrity mismatch | PCIe->HBM DMA data integrity mismatch: dma_test_app read back data from an HBM region (EastHbm / WestHbm) that does not match the written random / bit-inverse pattern.
updated | mlt | MLT / 1X Module Test | TH-PCIE-0004 | PCIE_HBM_DMA_INTEGRITY_MISMATCH | TH-PCIE-0004-S2Q9 | TH-PCIE-0004-S2Q9 | component | PCIE | 1X.PCIE.HBM_DMA
updated | mlt | MLT / 1X Module Test | TH-PCIE-0005 | PCIE_HBM_DMA_THROUGHPUT_BELOW_THRESHOLD | TH-PCIE-0005-S2Q9 | TH-PCIE-0005-S2Q9 | message | PCIe->HBM DMA throughput below threshold (16GB/s) | PCIe->HBM DMA throughput below the qualified floor (suite-configured; 16 GB/s for the 1X module suite) on EastHbm / WestHbm transfers in dma_test_app.
updated | mlt | MLT / 1X Module Test | TH-PCIE-0005 | PCIE_HBM_DMA_THROUGHPUT_BELOW_THRESHOLD | TH-PCIE-0005-S2Q9 | TH-PCIE-0005-S2Q9 | component | PCIE | 1X.PCIE.HBM_DMA
updated | mlt | MLT / 1X Module Test | TH-PCIE-0006 | PCIE_SPEED_CHANGE_FAILED | TH-PCIE-0006-S2Q6 | TH-PCIE-0006-S2Q6 | message | PCIe speed change failed (Gen5<->Gen1 transition) | PCIe speed change failed (Gen5<->Gen1 transition did not complete).
updated | mlt | MLT / 1X Module Test | TH-PCIE-0006 | PCIE_SPEED_CHANGE_FAILED | TH-PCIE-0006-S2Q6 | TH-PCIE-0006-S2Q6 | component | PCIE | 1X.PCIE.LINK
updated | mlt | MLT / 1X Module Test | TH-PCIE-0006 | PCIE_SPEED_CHANGE_FAILED | TH-PCIE-0006-S2Q6 | TH-PCIE-0006-S2Q6 | test_cases | SohuPcieRateChangeTestCase
updated | mlt | MLT / 1X Module Test | TH-PCIE-0007 | PCIE_LANE_MARGIN_BELOW_THRESHOLD | TH-PCIE-0007-S4Q6 | TH-PCIE-0007-S4Q6 | message | PCIe lane margin below threshold (EH>25mV EW>0.2UI tentative) | PCIe lane margin below threshold (EH>25mV EW>0.2UI, tentative).
updated | mlt | MLT / 1X Module Test | TH-PCIE-0007 | PCIE_LANE_MARGIN_BELOW_THRESHOLD | TH-PCIE-0007-S4Q6 | TH-PCIE-0007-S4Q6 | component | PCIE | 1X.PCIE.LINK
updated | mlt | MLT / 1X Module Test | TH-PCIE-0008 | SOHU_ENDPOINT_NOT_ENUMERATED | TH-PCIE-0008-S2Q6 | TH-PCIE-0008-S2Q6 | message | Sohu endpoint not enumerated (absent from PCIe tree / RPC proxy) | Sohu endpoint not enumerated (absent from PCIe tree / RPC proxy).
updated | mlt | MLT / 1X Module Test | TH-PCIE-0008 | SOHU_ENDPOINT_NOT_ENUMERATED | TH-PCIE-0008-S2Q6 | TH-PCIE-0008-S2Q6 | component | PCIE | 1X.PCIE.ENUMERATION
updated | mlt | MLT / 1X Module Test | TH-PWR-0002 | POWER_TELEMETRY_UNAVAILABLE | TH-PWR-0002-S4Q9 | TH-PWR-0002-S4Q9 | component | PWR | 1X.PWR.VBB_POWER
updated | mlt | MLT / 1X Module Test | TH-PWR-0003 | POWER_DATA_OUT_OF_RANGE | TH-PWR-0003-S2Q9 | TH-PWR-0003-S2Q9 | component | PWR | 1X.PWR.VBB_POWER
updated | mlt | MLT / 1X Module Test | TH-PWR-0004 | VM_SENSOR_OUT_OF_TOLERANCE | TH-PWR-0004-S2Q9 | TH-PWR-0004-S2Q9 | message | VM sensor reading outside +/-5% of nominal | VM sensor reading outside +/-5% of nominal.
updated | mlt | MLT / 1X Module Test | TH-PWR-0004 | VM_SENSOR_OUT_OF_TOLERANCE | TH-PWR-0004-S2Q9 | TH-PWR-0004-S2Q9 | component | PWR | 1X.PWR.VM_SENSOR
updated | mlt | MLT / 1X Module Test | TH-PWR-0005 | RAIL_ADJUST_READBACK_MISMATCH | TH-PWR-0005-S2Q9 | TH-PWR-0005-S2Q9 | message | Voltage rail adjustment not reflected in VM readback | Voltage rail adjustment not reflected in the VM readback.
updated | mlt | MLT / 1X Module Test | TH-PWR-0005 | RAIL_ADJUST_READBACK_MISMATCH | TH-PWR-0005-S2Q9 | TH-PWR-0005-S2Q9 | component | PWR | 1X.PWR.VM_SENSOR
updated | mlt | MLT / 1X Module Test | TH-PWR-0006 | VMIN_ABOVE_RATED_LIMIT | TH-PWR-0006-S4Q9 | TH-PWR-0006-S4Q9 | message | Vmin above rated limit for SA/SAU rail | Vmin above the rated limit for an SA/SAU rail.
updated | mlt | MLT / 1X Module Test | TH-PWR-0006 | VMIN_ABOVE_RATED_LIMIT | TH-PWR-0006-S4Q9 | TH-PWR-0006-S4Q9 | component | PWR | 1X.PWR.VMIN
updated | mlt | MLT / 1X Module Test | TH-PWR-0007 | UNEXPECTED_DVFS_RAMPDOWN | TH-PWR-0007-S2Q9 | TH-PWR-0007-S2Q9 | message | Unexpected DVFS rampdown event during workload | Unexpected DVFS rampdown event during a workload.
updated | mlt | MLT / 1X Module Test | TH-PWR-0007 | UNEXPECTED_DVFS_RAMPDOWN | TH-PWR-0007-S2Q9 | TH-PWR-0007-S2Q9 | component | PWR | 1X.PWR.DVFS
updated | mlt | MLT / 1X Module Test | TH-PWR-0008 | MODULE_POWER_ON_FAILURE | TH-PWR-0008-S2Q6 | TH-PWR-0008-S2Q6 | message | Module failed to power on (indicators off / rail fault or short) | Module failed to power on (indicators off, rail fault or short).
updated | mlt | MLT / 1X Module Test | TH-PWR-0008 | MODULE_POWER_ON_FAILURE | TH-PWR-0008-S2Q6 | TH-PWR-0008-S2Q6 | component | PWR | 1X.PWR.POWER_ON
updated | mlt | MLT / 1X Module Test | TH-SN-0001 | CHIP_ID_READ_OR_MISMATCH | TH-SN-0001-S2Q9 | TH-SN-0001-S2Q9 | message | Chip/module ID read failure or mismatch vs genealogy | The sohu_chip_id sysfs attribute of an enumerated Sohu endpoint could not be read or parsed, read back as all ones (device in reset), or reported a chip ID other than the one the resource configuration expects for that PCIe location.
updated | mlt | MLT / 1X Module Test | TH-SN-0001 | CHIP_ID_READ_OR_MISMATCH | TH-SN-0001-S2Q9 | TH-SN-0001-S2Q9 | component | SN | 1X.SN.CHIP_ID
updated | mlt | MLT / 1X Module Test | TH-SOHU-0001 | ASIC_RESET_DEASSERT_FAILED | TH-SOHU-0001-S2Q9 | TH-SOHU-0001-S2Q9 | message | ASIC reset deassert failed | ASIC reset deassert failed.
updated | mlt | MLT / 1X Module Test | TH-SOHU-0001 | ASIC_RESET_DEASSERT_FAILED | TH-SOHU-0001-S2Q9 | TH-SOHU-0001-S2Q9 | component | SOHU | 1X.SOHU.RESET
updated | mlt | MLT / 1X Module Test | TH-SOHU-0002 | SOHU_NOT_PINGABLE | TH-SOHU-0002-S2Q9 | TH-SOHU-0002-S2Q9 | message | Sohu not pingable / no response from firmware | The Sohu device did not respond to a ping over the RPC proxy: the firmware is not running, not reachable, or the device dropped off the proxy. Emitted when a device that had been posting stops answering, for example the post-campaign sweep after a repeated-FLR run.
updated | mlt | MLT / 1X Module Test | TH-SOHU-0002 | SOHU_NOT_PINGABLE | TH-SOHU-0002-S2Q9 | TH-SOHU-0002-S2Q9 | component | SOHU | 1X.SOHU.ASIC
updated | mlt | MLT / 1X Module Test | TH-SOHU-0003 | PLDM_SENSOR_CHECK_FAILED | TH-SOHU-0003-S2Q9 | TH-SOHU-0003-S2Q9 | message | PLDM sensor discoverability or sanity check failed | PLDM sensor discoverability or sanity check failed (boot-phase gate).
updated | mlt | MLT / 1X Module Test | TH-SOHU-0003 | PLDM_SENSOR_CHECK_FAILED | TH-SOHU-0003-S2Q9 | TH-SOHU-0003-S2Q9 | component | SOHU | 1X.SOHU.PLDM
updated | mlt | MLT / 1X Module Test | TH-SOHU-0004 | I2C_PERIPHERAL_READ_FAIL | TH-SOHU-0004-S2Q9 | TH-SOHU-0004-S2Q9 | message | Mezzanine I2C transaction failed (controller bring-up, mux select, board-type read, or device probe) | An I2C transaction on the Sohu mezzanine failed. This covers bring-up (initializing the ASIC-debug mux or any of the four Sohu I2C controllers, and reading the mezzanine board type) as well as the per-device probes on I2C0-I2C3, where a probe either failed its transaction or returned data that did not match the expected device identifier/register value. The first failure ends the test; for a probe it identifies the bus, device, and address.
updated | mlt | MLT / 1X Module Test | TH-SOHU-0004 | I2C_PERIPHERAL_READ_FAIL | TH-SOHU-0004-S2Q9 | TH-SOHU-0004-S2Q9 | component | SOHU | 1X.SOHU.MEZZ_I2C
updated | mlt | MLT / 1X Module Test | TH-SOHU-0005 | GPIO_LOOPBACK_MISMATCH | TH-SOHU-0005-S2Q9 | TH-SOHU-0005-S2Q9 | message | MCPU GPIO operation failed or read back the wrong value | An MCPU GPIO did not read back its driven value. Covers both halves of the test: the chip-ID strap pins reading a value other than the expected chip_id, and the per-pin output->input loopback failing to observe either the flipped value or the restored original.
updated | mlt | MLT / 1X Module Test | TH-SOHU-0005 | GPIO_LOOPBACK_MISMATCH | TH-SOHU-0005-S2Q9 | TH-SOHU-0005-S2Q9 | component | SOHU | 1X.SOHU.MCPU_GPIO
updated | mlt | MLT / 1X Module Test | TH-SOHU-0006 | UART_PING_LOG_MISMATCH | TH-SOHU-0006-S2Q9 | TH-SOHU-0006-S2Q9 | message | UART ping log message absent or content mismatch | UART ping log message absent or content mismatch.
updated | mlt | MLT / 1X Module Test | TH-SOHU-0006 | UART_PING_LOG_MISMATCH | TH-SOHU-0006-S2Q9 | TH-SOHU-0006-S2Q9 | component | SOHU | 1X.SOHU.UART
updated | mlt | MLT / 1X Module Test | TH-SOHU-0007 | JTAG_READBACK_MISMATCH | TH-SOHU-0007-S2Q9 | TH-SOHU-0007-S2Q9 | message | JTAG check failed (debug session could not be established, or a readback did not match) | A JTAG check did not produce the expected value, or could not be read at all: an ARC core cluster_id, the SA row/column build configuration, or a failure to select a core or read a register over the chain. The core1_cpu_reset read is recorded as a diagnostic measurement only and never fails the test. Failures before any JTAG transaction take the harness codes instead — an unknown jtag_interface is TH-HAR-0002, and no adapter matching serial_prefix or a missing OpenOCD binary are TH-HAR-0003.
updated | mlt | MLT / 1X Module Test | TH-SOHU-0007 | JTAG_READBACK_MISMATCH | TH-SOHU-0007-S2Q9 | TH-SOHU-0007-S2Q9 | component | SOHU | 1X.SOHU.JTAG
updated | mlt | MLT / 1X Module Test | TH-SOHU-0008 | EFUSE_REGION_READ_FAILURE | TH-SOHU-0008-S2Q9 | TH-SOHU-0008-S2Q9 | message | eFuse region read failed | Reading the eFuse region over RPC failed, so no init config could be decoded from the module.
updated | mlt | MLT / 1X Module Test | TH-SOHU-0008 | EFUSE_REGION_READ_FAILURE | TH-SOHU-0008-S2Q9 | TH-SOHU-0008-S2Q9 | component | SOHU | 1X.SOHU.EFUSE
updated | mlt | MLT / 1X Module Test | TH-SOHU-0009 | EFUSE_WS_FT_STATUS_INCOMPLETE | TH-SOHU-0009-S2Q9 | TH-SOHU-0009-S2Q9 | message | eFuse WS/FT / MBIST repair / SA repair status incomplete | The eFuse read succeeded but a wafer-sort or final-test completion flag (wafer_sort_complete, final_test_complete, mbist_complete, sa_complete, sensor_complete or hbm_complete) is False, so the module carries no record of a completed WS/FT flow including MBIST and SA repair.
updated | mlt | MLT / 1X Module Test | TH-SOHU-0009 | EFUSE_WS_FT_STATUS_INCOMPLETE | TH-SOHU-0009-S2Q9 | TH-SOHU-0009-S2Q9 | component | SOHU | 1X.SOHU.EFUSE
updated | mlt | MLT / 1X Module Test | TH-SOHU-0010 | BUS_CONNECTIVITY_CSR_ACCESS_FAIL | TH-SOHU-0010-S2Q9 | TH-SOHU-0010-S2Q9 | message | CSR read-write-verify-restore failed | The mCPU-resident bus connectivity sweep reported a non-zero failed count: at least one CSR check across the SoC blocks (MCPU, ISC, IPU, CSRAM, WCU, GPIO, PAD, sensors hub, PCIe, SAMU, datalink, MACs) did not pass. A check fails either because a write/verify/restore readback did not return the written pattern, or because a read-only field did not hold its expected value.
updated | mlt | MLT / 1X Module Test | TH-SOHU-0010 | BUS_CONNECTIVITY_CSR_ACCESS_FAIL | TH-SOHU-0010-S2Q9 | TH-SOHU-0010-S2Q9 | component | SOHU | 1X.SOHU.SOC_BUS
updated | mlt | MLT / 1X Module Test | TH-SOHU-0011 | SRAM_TEST_FAIL | TH-SOHU-0011-S2Q9 | TH-SOHU-0011-S2Q9 | message | On-chip SRAM test failure (stuck bits / readback mismatch) | On-chip SRAM test failure (stuck bits / readback mismatch) - the RPC read/write/invert checks reported failing SRAM regions, or the March C+ binary exited non-zero. Failing SRAM names go in the message / affected_instances, never into new codes (spec §1.2). Note - a non-zero March C+ exit is not yet distinguishable from a launch error; refine when the binary exposes an exit-status contract.
updated | mlt | MLT / 1X Module Test | TH-SOHU-0011 | SRAM_TEST_FAIL | TH-SOHU-0011-S2Q9 | TH-SOHU-0011-S2Q9 | component | SOHU | MLT.SOHU.SOHU_CHIP
updated | mlt | MLT / 1X Module Test | TH-SOHU-0012 | SA_MATMUL_NUMERIC_MISMATCH | TH-SOHU-0012-S2Q9 | TH-SOHU-0012-S2Q9 | message | SA matmul numeric mismatch vs reference (ULP!=0) | An SA matmul dispatcher test binary exited non-zero: systolic-array outputs did not match the funcsim reference. sa_sort screening tolerates a bounded number of defective SA columns, so a non-zero exit means the mismatches went beyond what the health map is allowed to mask out.
updated | mlt | MLT / 1X Module Test | TH-SOHU-0012 | SA_MATMUL_NUMERIC_MISMATCH | TH-SOHU-0012-S2Q9 | TH-SOHU-0012-S2Q9 | component | SOHU | 1X.SOHU.SA
updated | mlt | MLT / 1X Module Test | TH-SOHU-0014 | ATTENTION_SAU_NUMERIC_MISMATCH | TH-SOHU-0014-S2Q9 | TH-SOHU-0014-S2Q9 | message | Attention/SAU numeric mismatch vs funcsim | An attention/SAU dispatcher test binary exited non-zero: one or more attention, KV-flush or SAU operations did not match the funcsim reference.
updated | mlt | MLT / 1X Module Test | TH-SOHU-0014 | ATTENTION_SAU_NUMERIC_MISMATCH | TH-SOHU-0014-S2Q9 | TH-SOHU-0014-S2Q9 | component | SOHU | 1X.SOHU.SAU
updated | mlt | MLT / 1X Module Test | TH-SOHU-0015 | WORKLOAD_HANG_OPERATION_TIMEOUT | TH-SOHU-0015-S2Q9 | TH-SOHU-0015-S2Q9 | message | Workload hang / operation timeout | Workload hang / operation timeout.
updated | mlt | MLT / 1X Module Test | TH-SOHU-0015 | WORKLOAD_HANG_OPERATION_TIMEOUT | TH-SOHU-0015-S2Q9 | TH-SOHU-0015-S2Q9 | component | SOHU | 1X.SOHU.WORKLOAD
updated | mlt | MLT / 1X Module Test | TH-SOHU-0016 | WEIGHT_LOAD_SPOT_CHECK_MISMATCH | TH-SOHU-0016-S2Q9 | TH-SOHU-0016-S2Q9 | message | Weight load spot-check mismatch | Weight-load spot check failed: HBM-resident weights did not match the on-disk model after load (weight_load_test_app non-zero exit).
updated | mlt | MLT / 1X Module Test | TH-SOHU-0016 | WEIGHT_LOAD_SPOT_CHECK_MISMATCH | TH-SOHU-0016-S2Q9 | TH-SOHU-0016-S2Q9 | component | SOHU | 1X.SOHU.WEIGHT_LOAD
updated | mlt | MLT / 1X Module Test | TH-SOHU-0017 | INFERENCE_DISPATCH_TIME_ABOVE_LIMIT | TH-SOHU-0017-S2Q9 | TH-SOHU-0017-S2Q9 | message | Sustained inference throughput on the million-token test did not reach 95% of the suite's expected_chip_tokens_per_second. | Sustained inference throughput on the million-token test did not reach the expected chip tokens/s (95% of the suite's expected_chip_tokens_per_second). Not wired yet: the check runs inside llama_mtt_app and the harness only sees the exit status, so a non-zero exit cannot be told apart from a model-creation or dataset failure. Emitting it needs the binary to signal the threshold failure distinctly, or the harness to parse MTT_results/metrics.txt.
updated | mlt | MLT / 1X Module Test | TH-SOHU-0017 | INFERENCE_DISPATCH_TIME_ABOVE_LIMIT | TH-SOHU-0017-S2Q9 | TH-SOHU-0017-S2Q9 | component | SOHU | 1X.SOHU.ASIC
updated | mlt | MLT / 1X Module Test | TH-SOHU-0018 | END_TO_END_INFERENCE_NUMERIC_MISMATCH | TH-SOHU-0018-S2Q9 | TH-SOHU-0018-S2Q9 | message | End-to-end inference numeric mismatch vs reference | End-to-end inference numeric mismatch vs reference.
updated | mlt | MLT / 1X Module Test | TH-SOHU-0018 | END_TO_END_INFERENCE_NUMERIC_MISMATCH | TH-SOHU-0018-S2Q9 | TH-SOHU-0018-S2Q9 | component | SOHU | 1X.SOHU.INFERENCE
updated | mlt | MLT / 1X Module Test | TH-SOHU-0019 | FLR_FAILED | TH-SOHU-0019-S2Q9 | TH-SOHU-0019-S2Q9 | message | FLR failed / flr_timeout_s 5.0s / recovery_timeout_s 10.0s / not pingable between FLRs | A Function Level Reset cycle did not complete cleanly: the reset request failed or went unanswered within flr_timeout_s (default 5.0s), or the device did not become available and pingable again within recovery_timeout_s (default 10.0s). Reported for the first failing iteration of the FLR campaign; per-iteration round-trip times are recorded as flr_round_trip_* measurements and are not compared against a limit.
updated | mlt | MLT / 1X Module Test | TH-SOHU-0019 | FLR_FAILED | TH-SOHU-0019-S2Q9 | TH-SOHU-0019-S2Q9 | component | SOHU | 1X.SOHU.PCIE_FLR
updated | mlt | MLT / 1X Module Test | TH-SOHU-0020 | SAU_PLL_CONFIG_FAIL | TH-SOHU-0020-S2Q9 | TH-SOHU-0020-S2Q9 | message | SAU/SA PLL configuration failure: firmware did not report a safe phase alignment after FLR, or a requested PLL glitch frequency did not read back within 5% of target before timeout. | SAU/SA PLL configuration failure - firmware did not report a safe SAU PLL phase alignment after FLR, or a requested PLL glitch frequency did not read back within 5% of the target before the readback timeout.
updated | mlt | MLT / 1X Module Test | TH-SOHU-0020 | SAU_PLL_CONFIG_FAIL | TH-SOHU-0020-S2Q9 | TH-SOHU-0020-S2Q9 | component | SOHU | MLT.SOHU.SOHU_CHIP
updated | mlt | MLT / 1X Module Test | TH-SOHU-0021 | DEFECTIVE_SA_COLUMNS_EXCEED_LIMIT | TH-SOHU-0021-S2Q9 | TH-SOHU-0021-S2Q9 | message | Defective SA column count exceeds screening limit | Defective SA column count exceeds the screening limit. Retry is futile for a defect map.
updated | mlt | MLT / 1X Module Test | TH-SOHU-0021 | DEFECTIVE_SA_COLUMNS_EXCEED_LIMIT | TH-SOHU-0021-S2Q9 | TH-SOHU-0021-S2Q9 | component | SOHU | 1X.SOHU.SA
updated | mlt | MLT / 1X Module Test | TH-SOHU-0022 | PD_CHAIN_READ_FAILURE | TH-SOHU-0022-S2Q9 | TH-SOHU-0022-S2Q9 | message | Process detector (PD) chain read failure | Process detector (PD) chain read failure.
updated | mlt | MLT / 1X Module Test | TH-SOHU-0022 | PD_CHAIN_READ_FAILURE | TH-SOHU-0022-S2Q9 | TH-SOHU-0022-S2Q9 | component | SOHU | 1X.SOHU.PD
updated | mlt | MLT / 1X Module Test | TH-SOHU-0023 | CHIP_BIN_BELOW_THRESHOLD | TH-SOHU-0023-S2Q9 | TH-SOHU-0023-S2Q9 | message | Chip bin below acceptance threshold / failed binning criteria | Chip bin below the acceptance threshold / failed the binning criteria (e.g. unbinnable SA column mask count, or illegal bin transition).
updated | mlt | MLT / 1X Module Test | TH-SOHU-0023 | CHIP_BIN_BELOW_THRESHOLD | TH-SOHU-0023-S2Q9 | TH-SOHU-0023-S2Q9 | component | SOHU | 1X.SOHU.BINNING
updated | mlt | MLT / 1X Module Test | TH-SOHU-0024 | SCREENING_DATA_MISSING | TH-SOHU-0024-S5Q9 | TH-SOHU-0024-S5Q9 | component | SOHU | 1X.SOHU.SCREENING_DATA
updated | mlt | MLT / 1X Module Test | TH-SOHU-0025 | CHIP_STATE_SNAPSHOT_FAILED | TH-SOHU-0025-S4Q9 | TH-SOHU-0025-S4Q9 | message | Chip state snapshot capture failed | Chip state snapshot capture failed.
updated | mlt | MLT / 1X Module Test | TH-SOHU-0025 | CHIP_STATE_SNAPSHOT_FAILED | TH-SOHU-0025-S4Q9 | TH-SOHU-0025-S4Q9 | component | SOHU | 1X.SOHU.SNAPSHOT
updated | mlt | MLT / 1X Module Test | TH-SOHU-0026 | PLL_GLITCH_FREQUENCY_READBACK_FAILED | TH-SOHU-0026-S2Q9 | TH-SOHU-0026-S2Q9 | message | PLL glitch frequency did not read back within 5% of target before timeout | RETIRED (ETCH-38346): historically emitted when PLL glitch frequency did not read back within 5% of the target before the timeout. New emissions use TH-SOHU-0020 (SAU_PLL_CONFIG_FAIL).
updated | mlt | MLT / 1X Module Test | TH-SOHU-0026 | PLL_GLITCH_FREQUENCY_READBACK_FAILED | TH-SOHU-0026-S2Q9 | TH-SOHU-0026-S2Q9 | component | SOHU | 1X.SOHU.PLL
updated | mlt | MLT / 1X Module Test | TH-SOHU-0027 | VFIO_PING_LATENCY_OUT_OF_SPEC | TH-SOHU-0027-S2Q9 | TH-SOHU-0027-S2Q9 | message | VFIO ping responses received but none within the allowed latency (device pingable, latency out of spec) | VFIO ping responses were received but none met the allowed latency - the device is pingable but its response latency is out of spec. Distinct from TH-SOHU-0002 (no response at all).
updated | mlt | MLT / 1X Module Test | TH-SOHU-0027 | VFIO_PING_LATENCY_OUT_OF_SPEC | TH-SOHU-0027-S2Q9 | TH-SOHU-0027-S2Q9 | component | SOHU | 1X.SOHU.ASIC
updated | mlt | MLT / 1X Module Test | TH-THM-0001 | THERMAL_READING_OUT_OF_RANGE | TH-THM-0001-S2Q6 | TH-THM-0001-S2Q6 | message | Thermal diode temperature reading out of the qualified range, reported invalid by the sensor, or an uncalibrated mezzanine diode reading below 0 C. | Thermal diode temperature reading out of the qualified range, reported invalid by the sensor, or an uncalibrated mezzanine diode reading below 0 C (bad solder joint indicator). Failing channels go in the message / affected_instances, never into new codes (spec §1.2).
updated | mlt | MLT / 1X Module Test | TH-THM-0001 | THERMAL_READING_OUT_OF_RANGE | TH-THM-0001-S2Q6 | TH-THM-0001-S2Q6 | component | THM | MLT.THM.SOHU_CHIP
updated | mlt | MLT / 1X Module Test | TH-THM-0002 | DTS_SENSOR_VARIATION_EXCEEDED | TH-THM-0002-S2Q6 | TH-THM-0002-S2Q6 | message | The peak-to-peak spread across usable Sohu DTS readings exceeded the configured deviation limit. | The peak-to-peak spread across the usable Sohu DTS readings exceeded the configured deviation limit (20C at L10). Zeroed and faulted sensors are excluded from the spread, so this reflects real sensor-to-sensor variation.
updated | mlt | MLT / 1X Module Test | TH-THM-0002 | DTS_SENSOR_VARIATION_EXCEEDED | TH-THM-0002-S2Q6 | TH-THM-0002-S2Q6 | component | THM | 1X.THM.DTS
updated | mlt | MLT / 1X Module Test | TH-THM-0003 | CTS_PROTECTION_NO_SHUTDOWN | TH-THM-0003-S2Q9 | TH-THM-0003-S2Q9 | message | CTS protection did not shut off chip at minimum threshold | The CTS trim code was driven to its maximum (lowest trip threshold) but the chip did not shut down: the CPLD cattrip latch bit in ASIC_CTRL1 was never set within the shutdown timeout.
updated | mlt | MLT / 1X Module Test | TH-THM-0003 | CTS_PROTECTION_NO_SHUTDOWN | TH-THM-0003-S2Q9 | TH-THM-0003-S2Q9 | component | THM | 1X.THM.CTS
updated | mlt | MLT / 1X Module Test | TH-THM-0004 | CATASTROPHIC_TRIP_DURING_STRESS | TH-THM-0004-S2Q6 | TH-THM-0004-S2Q6 | message | Catastrophic trip event during stress workload | Catastrophic trip event during a stress workload.
updated | mlt | MLT / 1X Module Test | TH-THM-0004 | CATASTROPHIC_TRIP_DURING_STRESS | TH-THM-0004-S2Q6 | TH-THM-0004-S2Q6 | component | THM | 1X.THM.TRIP
updated | mlt | MLT / 1X Module Test | TH-THM-0005 | DTS_PTP_DEVIATION_OUT_OF_BOUNDS | TH-THM-0005-S4Q9 | TH-THM-0005-S4Q9 | message | DTS peak-to-peak deviation under power virus out of bounds | DTS peak-to-peak deviation under power virus out of bounds (threshold under review; bounds may be raised).
updated | mlt | MLT / 1X Module Test | TH-THM-0005 | DTS_PTP_DEVIATION_OUT_OF_BOUNDS | TH-THM-0005-S4Q9 | TH-THM-0005-S4Q9 | component | THM | 1X.THM.DTS
updated | mlt | MLT / 1X Module Test | TH-THM-0006 | DTS_PEAK_TEMPERATURE_EXCEEDS_MAX | TH-THM-0006-S2Q9 | TH-THM-0006-S2Q9 | message | Peak DTS temperature under power virus exceeds expected maximum | Peak DTS temperature under power virus exceeds the expected maximum.
updated | mlt | MLT / 1X Module Test | TH-THM-0006 | DTS_PEAK_TEMPERATURE_EXCEEDS_MAX | TH-THM-0006-S2Q9 | TH-THM-0006-S2Q9 | component | THM | 1X.THM.DTS
updated | mlt | MLT / 1X Module Test | TH-THM-0007 | THERMAL_TELEMETRY_UNAVAILABLE | TH-THM-0007-S4Q9 | TH-THM-0007-S4Q9 | message | TMP464 thermal telemetry unreadable or malformed — verdict inconclusive (test-system ERROR, excluded from yield) | The TMP464 thermal diode data could not be obtained - RPC/connection failure over the VBB UART, or a malformed response (missing temperature array, unexpected channel count). The thermal verdict is inconclusive.
updated | mlt | MLT / 1X Module Test | TH-THM-0007 | THERMAL_TELEMETRY_UNAVAILABLE | TH-THM-0007-S4Q9 | TH-THM-0007-S4Q9 | component | THM | MLT.THM.SOHU_CHIP